## Correlation matrix
Correlation of geomagnetic reference values integrated for two different wells
The short scales of the crustal anomaly differ for 2 well paths. For standard models 90% of the crustal anomaly along 2 different well paths may be correlated. For HD models, where the long wavelength error is reduced, the correlation may drop to 80%, while for IFR models the remaining ommission error is more short scale, so the crustal omission error may be 70% correlated between two different well paths.
The commission error for HD models is all long wavelength, so is 100% correlated for two different well paths. Since IFR models include very short scales, their commission error is different between two well paths and therefore may be only 70% correlated.
Average correlation in %
| IGRF | Standard | HD #1 | HD #2 | IFR1 #1 | IFR1 #2 | IFR2 #1 | IFR2 #2
IGRF | 54.5313 | 65.5401 | 33.5044 | 33.5044 | 2.6564 | 2.6564 | 2.6208 | 2.6208
Standard |  | 78.7729 | 40.2677 | 40.2677 | 3.1897 | 3.1897 | 3.1479 | 3.1479
HD #1 |  |  | 68.2892 | 49.1069 | 3.9004 | 3.9004 | 3.8422 | 3.8422
HD #2 |  |  |  | 68.2892 | 3.9004 | 3.9004 | 3.8422 | 3.8422
IFR1 #1 |  |  |  |  | 38.692 | 7.7384 | 39.0782 | 7.8156
IFR1 #2 | [5 empty] | 38.692 | 7.8156 | 39.0782
IFR2 #1 | [6 empty] | 44.1836 | 8.8367
IFR2 #2 | [7 empty] | 44.1836
Interpretation:
The error of a yearly updated standard model (BGGM, MVSD) is dominated by the crustal omission. 2 Wells referenced with standard models (whether the same or different) therefore share a portion of the the same highly correlated crustal error
The error of a 5-year updated model (IGRF, WMM) has the additional contribution of an uncorrelated main field error. Two such wells share a large part of the correlated crustal omission error but have large uncorrelated main field errors
If one well is referenced with IGRF, the other with BGGM, they share a large correlated crustal omission error and have some additional uncorrelated main field errors.
The errors of high definition models (HDGM, MVHD) are still dominated by largely correlated crustal omission errors. Here the crustal commission error (of the model itself) becomes more important, so that correlations of the errors of 2 different models will be lower than if the same model is used for both wells. Also to consider here is that the HD and IFR models generally provide the large scale part of the crustal anomaly. This is highly correlated between different well trajectories in the same area. However, the crustal omission error is due to the small-scale crustal features that are not part of the model. Because they are small-scale, they can differ substantially between two wellbore trajectories in the same area.
In IFR models, which are meant to represent the entire crustal field, the crustal omission error becomes small, while there is still significant commission error. That commission error is partly correlated between two wells using the same IFR1 method, but is uncorrelated between two different methods. For example, one well may have been referenced using a ground shot while the other was referenced using an aeromagnetic transformation. The errors between these very different IFR1 methods would be largely uncorrelated.
By correcting for the disturbance field (IFR2), one reduces a source of uncorrelated error. Therefore two IFR2 wells sharing the same crustal correction have higher correlated errors than two IFR1 wells.
If one well is referenced with IFR1 and the other with IFR2 (additional disturbance field correction), but both share the same crustal correction, then this is denoted here by IFR1-#1 and IFR2-#1. They then share part of the crustal omission and commission errors, leading to partly correlated errors.

## Numerical derivation
| 5-year public models (IGRF, WMM) |  |  |  | 1-year Standard Definition (BGGM, MVSD) |  |  |  | 1-year High Definition (HDGM, MVHD) |  |  |  | In-Field Referencing (IFR1) |  |  |  | IFR1 + Disturbance field correction (IFR2)
Error type | DECG | DBHG | MFIG | MDIG | DECG | DBHG | MFIG | MDIG | DECG | DBHG | MFIG | MDIG | DECG | DBHG | MFIG | MDIG | DECG | DBHG | MFIG | MDIG
Main field error | 0.23854 | 3405.7071 | 88.9831 | 0.13416 | 0.04 | 500 | 13 | 0.02 | 0.04 | 500 | 13 | 0.02 | 0.04 | 500 | 13 | 0.02 | 0.04 | 500 | 13 | 0.02
Crustal commision error | [8 empty] | 0.13289 | 1788.9843 | 46.4672 | 0.070427 | 0.129 | 1017.605 | 38.4396 | 0.08579 | 0.12931 | 1017.5559 | 38.4396 | 0.069282
Crustal omission error | 0.35763 | 4903.5089 | 127.4637 | 0.19799 | 0.35763 | 4903.5089 | 127.4637 | 0.19799 | 0.26578 | 3577.9686 | 92.9344 | 0.14085 | 0.064498 | 508.8025 | 19.2198 | 0.042895 | 0.064653 | 508.7779 | 19.2198 | 0.034641
Disturbance field error | 0.01 | 840 | 22 | 0.02 | 0.01 | 840 | 22 | 0.02 | 0.01 | 840 | 22 | 0.02 | 0.01 | 840 | 22 | 0.02 | 0 | 135 | 3 | 0
Root Sum Square | 0.43 | 6029 | 157 | 0.24 | 0.36 | 5000 | 130 | 0.2 | 0.3 | 4118 | 107 | 0.16 | 0.15 | 1500 | 50 | 0.1 | 0.15 | 1250 | 45 | 0.08
Bold=ISCWSA/OWSG |  | Blue=Assumptions based on earlier studies |  |  |  |  | Green = Computed from the black squared minus the blue squared values
Assumptions:
For the 1-year models, the main field error is 1/10th of the total error
For High Definition models, the crustal comission error is half as high as the crustal ommission error | [8 empty] | Commission error is the error of the model in representing what it should be representing
For IFR models, the crustal comission error is twice as high as the crustal ommission error | [8 empty] | Omission error is the error due to the model not representing parts of the field (e.g. IGRF not having a crustal component)
The short scales of the crustal anomaly differ for 2 well paths. For standard models 90% of the crustal anomaly along 2 different well paths may be correlated. For HD models, where the long wavelength error is reduced, the correlation may drop to 80%, while for IFR models the remaining ommission error is more short scale, so the crustal omission error may be 70% correlated.
The commission error for HD models is all long wavelength, so is 100% correlated for two different well paths. Since IFR models include very short scales, their commission error may be different between two well paths and therefore maybe only 70% correlated.
| IGRF | Standard | Highdef | IFR1 | IFR2
Crustal commission error correlation |  |  | 100% | 70% | 70%
Crustal ommission error correlation | 90% | 90% | 80% | 70% | 70%
Error type | Between same model* |  |  | Between different model/method
Main field error | uncorrelated |  |  | uncorrelated |  |  |  |  | Since the main field changes over time, main field errors would only correlated within the same model for a short time period
Crust commision error | correlated |  |  | uncorrelated |  |  |  |  | The crustal commission error is inherrently tied to the constant crustal part of a model, so correlated within model but uncorrelated to others
Crust omission error | partly correlated |  |  | partly correlated |  |  |  |  | The crustal omission error is correlated even between different models, as long as the same parts of the crust are omitted
Disturbance field error | uncorrelated |  |  | uncorrelated |  |  |  |  | The global portion of the disturbance field changes over time and is therefore uncorrelated, even within the same model
*IFR1-#1 and IFR2-#1 are assumed here to have the same crustal model, the errors of which are therefore correlated, same for IFR1-#2 and IFR2-#2
Correlation = Square of correlated error / (sigmaA * sigmaB)
DECG
| IGRF | Standard | Highdef | IFR1 | IFR2
Crustal commision error | 0 | 0 | 0.13289 | 0.090297 | 0.090514
Correlated crustal omission | 0.32187 | 0.32187 | 0.21263 | 0.045149 | 0.045257
Root Sum Square | 0.43 | 0.36 | 0.3 | 0.15 | 0.15
| IGRF | Standard | HD #1 | HD #2 | IFR1 #1 | IFR1 #2 | IFR2 #1 | IFR2 #2
IGRF | 0.5603 | 0.66924 | 0.35046 | 0.35046 | 0.031603 | 0.031603 | 0.031755 | 0.031755
Standard |  | 0.79938 | 0.41861 | 0.41861 | 0.037748 | 0.037748 | 0.03793 | 0.03793
HD #1 |  |  | 0.69855 | 0.50233 | 0.045298 | 0.045298 | 0.045516 | 0.045516
HD #2 |  |  |  | 0.69855 | 0.045298 | 0.045298 | 0.045516 | 0.045516
IFR1 #1 |  |  |  |  | 0.45298 | 0.090596 | 0.45516 | 0.091031
IFR1 #2 | [5 empty] | 0.45298 | 0.091031 | 0.45516
IFR2 #1 | [6 empty] | 0.45516 | 0.091031
IFR2 #2 | [7 empty] | 0.45516
DBHG
| IGRF | Standard | Highdef | IFR1 | IFR2
Crustal commision error | 0 | 0 | 1788.9843 | 712.3235 | 712.2891
Correlated crustal omission | 4413.1581 | 4413.1581 | 2862.3749 | 356.1618 | 356.1446
Root Sum Square | 6029 | 5000 | 4118 | 1500 | 1250
| IGRF | Standard | HD #1 | HD #2 | IFR1 #1 | IFR1 #2 | IFR2 #1 | IFR2 #2
IGRF | 0.53581 | 0.64608 | 0.33001 | 0.33001 | 0.014027 | 0.014027 | 0.016831 | 0.016831
Standard |  | 0.77904 | 0.39792 | 0.39792 | 0.016913 | 0.016913 | 0.020294 | 0.020294
HD #1 |  |  | 0.67188 | 0.48315 | 0.020536 | 0.020536 | 0.024641 | 0.024641
HD #2 |  |  |  | 0.67188 | 0.020536 | 0.020536 | 0.024641 | 0.024641
IFR1 #1 |  |  |  |  | 0.28189 | 0.056378 | 0.33824 | 0.067647
IFR1 #2 | [5 empty] | 0.28189 | 0.067647 | 0.33824
IFR2 #1 | [6 empty] | 0.40588 | 0.081177
IFR2 #2 | [7 empty] | 0.40588
MFIG
| IGRF | Standard | Highdef | IFR1 | IFR2
Crustal commision error | 0 | 0 | 46.4672 | 26.9077 | 26.9077
Correlated crustal omission | 114.7173 | 114.7173 | 74.3475 | 13.4538 | 13.4538
Root Sum Square | 157 | 130 | 107 | 50 | 45
| IGRF | Standard | HD #1 | HD #2 | IFR1 #1 | IFR1 #2 | IFR2 #1 | IFR2 #2
IGRF | 0.5339 | 0.64479 | 0.32904 | 0.32904 | 0.023058 | 0.023058 | 0.02562 | 0.02562
Standard |  | 0.7787 | 0.39738 | 0.39738 | 0.027847 | 0.027847 | 0.030941 | 0.030941
HD #1 |  |  | 0.67139 | 0.4828 | 0.033833 | 0.033833 | 0.037592 | 0.037592
HD #2 |  |  |  | 0.67139 | 0.033833 | 0.033833 | 0.037592 | 0.037592
IFR1 #1 |  |  |  |  | 0.36201 | 0.072402 | 0.40224 | 0.080447
IFR1 #2 | [5 empty] | 0.36201 | 0.080447 | 0.40224
IFR2 #1 | [6 empty] | 0.44693 | 0.089386
IFR2 #2 | [7 empty] | 0.44693
MDIG
| IGRF | Standard | Highdef | IFR1 | IFR2
Crustal commision error | 0 | 0 | 0.070427 | 0.060053 | 0.048497
Correlated crustal omission | 0.17819 | 0.17819 | 0.11268 | 0.030027 | 0.024249
Root Sum Square | 0.24 | 0.2 | 0.16 | 0.1 | 0.08
| IGRF | Standard | HD #1 | HD #2 | IFR1 #1 | IFR1 #2 | IFR2 #1 | IFR2 #2
IGRF | 0.55125 | 0.6615 | 0.33067 | 0.33067 | 0.037567 | 0.037567 | 0.030625 | 0.030625
Standard |  | 0.7938 | 0.3968 | 0.3968 | 0.04508 | 0.04508 | 0.03675 | 0.03675
HD #1 |  |  | 0.68975 | 0.496 | 0.05635 | 0.05635 | 0.045937 | 0.045937
HD #2 |  |  |  | 0.68975 | 0.05635 | 0.05635 | 0.045937 | 0.045937
IFR1 #1 |  |  |  |  | 0.4508 | 0.09016 | 0.3675 | 0.0735
IFR1 #2 | [5 empty] | 0.4508 | 0.0735 | 0.3675
IFR2 #1 | [6 empty] | 0.45937 | 0.091875
IFR2 #2 | [7 empty] | 0.45937
Average correlation in %
| IGRF | Standard | HD #1 | HD #2 | IFR1 #1 | IFR1 #2 | IFR2 #1 | IFR2 #2
IGRF | 54.5313 | 65.5401 | 33.5044 | 33.5044 | 2.6564 | 2.6564 | 2.6208 | 2.6208
Standard |  | 78.7729 | 40.2677 | 40.2677 | 3.1897 | 3.1897 | 3.1479 | 3.1479
HD #1 |  |  | 68.2892 | 49.1069 | 3.9004 | 3.9004 | 3.8422 | 3.8422
HD #2 |  |  |  | 68.2892 | 3.9004 | 3.9004 | 3.8422 | 3.8422
IFR1 #1 |  |  |  |  | 38.692 | 7.7384 | 39.0782 | 7.8156
IFR1 #2 | [5 empty] | 38.692 | 7.8156 | 39.0782
IFR2 #1 | [6 empty] | 44.1836 | 8.8367
IFR2 #2 | [7 empty] | 44.1836

## New Error Sources_v3
| 5-year public models (IGRF, WMM) |  |  |  | 1-year Standard Definition (MVSD) |  |  |  | 1-year High Definition (BGGM2019+, HDGM, MVHD) |  |  |  | In-Field Referencing (IFR1) |  |  |  | IFR1 + Disturbance field correction (IFR2)
Error type | DECG | DBHG | MFIG | MDIG | DECG | DBHG | MFIG | MDIG | DECG | DBHG | MFIG | MDIG | DECG | DBHG | MFIG | MDIG | DECG | DBHG | MFIG | MDIG
Main field error | 0.23854 | 3405.7071 | 88.9831 | 0.13416 | 0.04 | 500 | 13 | 0.02 | 0.04 | 500 | 13 | 0.02 | 0.04 | 500 | 13 | 0.02 | 0.04 | 500 | 13 | 0.02
Crust Commission error | [8 empty] | 0.13289 | 1788.9843 | 46.4672 | 0.070427 | 0.129 | 1017.605 | 38.4396 | 0.08579 | 0.12931 | 1017.5559 | 38.4396 | 0.069282
Crust omission error | 0.35763 | 4903.5089 | 127.4637 | 0.19799 | 0.35763 | 4903.5089 | 127.4637 | 0.19799 | 0.26578 | 3577.9686 | 92.9344 | 0.14085 | 0.064498 | 508.8025 | 19.2198 | 0.042895 | 0.064653 | 508.7779 | 19.2198 | 0.034641
Disturbance field error | 0.01 | 840 | 22 | 0.02 | 0.01 | 840 | 22 | 0.02 | 0.01 | 840 | 22 | 0.02 | 0.01 | 840 | 22 | 0.02 | 0 | 135 | 3 | 0
Root Sum Square | 0.43 | 6029 | 157 | 0.24 | 0.36 | 5000 | 130 | 0.2 | 0.3 | 4118 | 107 | 0.16 | 0.15 | 1500 | 50 | 0.1 | 0.15 | 1250 | 45 | 0.08
|  |  |  | 5 year | 1 year SD | 1 year HD
Description | Code | Propagation | WtFn | IGRF WMM | Standard Models | High Def Models | IFR1 | IFR2
MWD: Declination - Global | DECG | G | AZ | 0.43 | 0.36 | 0.3 | 0.15 | 0.15 | Exisitng term ….
MWD: Declination - Random | DECR | R | AZ | 0.1 | 0.1 | 0.1 | 0.1 | 0.05
MWD: Declination Uncorrelated Errors | DEC-U | W | AZ | 0.28513 | 0.16125 | 0.16471 | 0.11094 | 0.11072 | gets replaced by these terms
MWD: Declination Crustal Commission HD Models | DEC-CH | G | AZ |  |  | 0.13289
MWD: Declination Crustal Commission IFR Models | DEC-CI | G | AZ |  |  |  | 0.090297 | 0.090514
MWD: Declination Crustal Omission Standard Models | DEC-OS | G | AZ | 0.24164 | 0.24164
MWD: Declination Crustal Omission HD Models | DEC-OH | G | AZ | 0.20666 | 0.20666 | 0.20666
MWD: Declination Crustal Omission IFR Models | DEC-OI | G | AZ | 0.05 | 0.05 | 0.05 | 0.045149 | 0.045257
MWD: Declination - Random | DECR | R | AZ | 0.1 | 0.1 | 0.1 | 0.1 | 0.05 | Retain existing random term
MWD: BH-Dependent Declination - Global | DBHG | G | DBH | 6029 | 5000 | 4118 | 1500 | 1250
MWD: BH-Dependent Declination - Global | DBHR | R | DBH | 3000 | 3000 | 3000 | 3000 | 750
MWD BH-Dependent Declination Unccorrelated Errors | DBH-U | W | DBH | 4107.6608 | 2350.3268 | 2358.8703 | 1271.1192 | 963.486
MWD BH-Dependent Declination Crustal Commission HD Models | DBH-CH | G | DBH |  |  | 1788.9843
MWD BH-Dependent Declination Crustal Commission IFR Models | DBH-CI | G | DBH |  |  |  | 712.3235 | 712.2891
MWD: BH-Dependent Declination Crustal Omission Standard Models | DBH-OS | G | DBH | 3358.9841 | 3358.9841
MWD: BH-Dependent Declination Crustal Omission HD Models | DBH-OH | G | DBH | 2840.13 | 2840.13 | 2840.13
MWD: BH-Dependent Declination Crustal Omission IFR Models | DBH-OI | G | DBH | 356.1618 | 356.1618 | 356.1618 | 356.1618 | 356.1446
MWD: BH-Dependent Declination - Global | DBHR | R | DBH | 3000 | 3000 | 3000 | 3000 | 750
MWD: Total Magnetic Field with Z-Axis Corr - Global | MFIG | G | MFI | 157 | 130 | 107 | 50 | 45
MWD: Total Magnetic Field with Z-Axis Corr - Random | MFIR | R | MFI | 60 | 60 | 60 | 60 | 15
MWD: Total Magnetic Field with Z-Axis Corr - Uncorrelated Errors | MFI-U | W | MFI | 107.1864 | 61.155 | 61.3372 | 39.9371 | 33.466
MWD: Total Magnetic Field with Z-Axis Corr - Crustal Commission HD Models | MFI-CH | G | MFI |  |  | 46.4672
MWD: Total Magnetic Field with Z-Axis Corr - Crustal Commission IFR Models | MFI-CI | G | MFI |  |  |  | 26.9077 | 26.9077
MWD: Total Magnetic Field with Z-Axis Corr - Crustal Omission Standard Models | MFI-OS | G | MFI | 87.7351 | 87.7351
MWD: Total Magnetic Field with Z-Axis Corr - Crustal Omission HD Models | MFI-OH | G | MFI | 73.1201 | 73.1201 | 73.1201
MWD: Total Magnetic Field with Z-Axis Corr - Crustal Omission IFR Models | MFI-OI | G | MFI | 13.4538 | 13.4538 | 13.4538 | 13.4538 | 13.4538
MWD: Total Magnetic Field with Z-Axis Corr - Random | MFIR | R | MFI | 60 | 60 | 60 | 60 | 15
MWD: Magnetic Dip with Z-Axis Corr - Global | MDIG | G | MDI | 0.24 | 0.2 | 0.16 | 0.1 | 0.08
MWD: Magnetic Dip with Z-Axis Corr - Random | MDIR | R | MDI | 0.08 | 0.08 | 0.08 | 0.08 | 0.02
MWD: Magnetic Dip with Z-Axis Corr - Uncorrelated Errors | MDI-U | W | MDI | 0.16077 | 0.090819 | 0.08912 | 0.074108 | 0.058822
MWD: Magnetic Dip with Z-Axis Corr - Crustal Commission HD Models | MDI-CH | G | MDI |  |  | 0.070427
MWD: Magnetic Dip with Z-Axis Corr - Crustal Commission IFR Models | MDI-CI | G | MDI |  |  |  | 0.060053 | 0.048497
MWD: Magnetic Dip with Z-Axis Corr - Crustal Omission Standard Models | MDI-OS | G | MDI | 0.13804 | 0.13804
MWD: Magnetic Dip with Z-Axis Corr - Crustal Omission HD Models | MDI-OH | G | MDI | 0.10861 | 0.10861 | 0.10861
MWD: Magnetic Dip with Z-Axis Corr - Crustal Omission IFR Models | MDI-OI | G | MDI | 0.030027 | 0.030027 | 0.030027 | 0.030027 | 0.024249
MWD: Magnetic Dip with Z-Axis Corr - Random | MDIR | R | MDI | 0.08 | 0.08 | 0.08 | 0.08 | 0.02

## Notes
Notes on how to create a set of values for correlation vectors
1 | The main field error is uncorrelated in all scenarios and goes into -U
2 | Stefan's disturbance contribution is also uncorrelated and goes into -U (RSS with above)
3 | Crustal commission error is only correlated between similar models so we have -C option for each model type. Only applies to HD and IFR models
4 | Crustal ommission error is partially correlated
5 | Where Stefan has reduced the overall correlation level, factor the uncorrelated part into -U as well (RSS it)
6 | To work the correlations start with IFR and set it's value. This gets copied across all models
7 | Then go to HD and add a new term, such that it's value RSS() with the others is corrected for H to H model correlations
8 | Then go to SD and add another new term, such that's value RSS() with the others in that model gives the correct values for S to S correlation
9 | Repeat last step for IGRF