## Candidate_Rot_6Axis_MWD+SRGM
ISCWSA_Rot_6Axis_MWD+SRGM
OWSG Prefix: | D007Ma | No | Code | Term Description | Wt.Fn. | Wt.Fn. Source | Type | Magnitude | Units | Prop. | P1 | P2 | P3 | Wt.Fn. Comment | Depth Formula | Inclination Formula | Azimuth Formula | Singularity North Formula | Singularity East Formula | Singularity Vert. Formula
Short Name: | ISCWSA Rot 6Axis MWD+SRGM | 1 | DRFR | Depth: Depth Reference - Random | DREF | SPE 67616 | Depth | 0.35 | m | R | 0 | 0 | 0 |  | 1 | 0 | 0
Long Name: | Rotating Six-Axis Magnetic Measurements with a Standard Resolution Magnetic Model | 2 | DSFS | Depth: Depth Scale Factor - Systematic | DSF | SPE 67616 | Depth | 0.00056 | - | S | 1 | 0 | 0 |  | MD | 0 | 0
Revision No: | 5 | 3 | DSTG | Depth: Depth Stretch - Global | DST | SPE 67616 | Depth | 2.5e-07 | 1/m | G | 1 | 1 | 1 |  | MD * TVD | 0 | 0
Revision Date: | 2026-06-02 | 4 | ROT-AN1 | Rotating MWD: XY-Shock and Vibe, Term 1 | ABXY-TI2 | Superior QC | Sensor | 0.0135 | m/s2 | R | 0 | 0 | 0 | Singularity when vertical - coupled with ROT-AN2 | 0 | 0 | (Tan((pi / 2)-Inc) - Tan(Dip) * Cos(AzM)) / Gfield | -Sin(AzM) / Gfield | Cos(AzM) / Gfield | 0
Revision Comment: | Initial revision. Build upon ISCWSA MWD Rev5+SRGM | 5 | ROT-AN2 | Rotating MWD: XY-Shock and Vibe, Term 2 | ABXY-TI1 | Superior QC | Sensor | 0.0135 | m/s2 | R | 0 | 0 | 0 | Singularity when vertical - coupled with ROT-AN1 | 0 | -Cos(Inc) / Gfield | Cos(Inc) * Sin(AzM) * Tan(Dip) / Gfield | -Cos(AzM) / Gfield | Sin(AzM) / Gfield | 0
Source: | SLB +SuperiorQC + ISCWSA Rotating Survey Workgroup | 6 | ROT-ANZ | Rotating MWD: Z-Shock and Vibe | ANZ | Superior QC | Sensor | 0.0049 | m/s2 | R | 0 | 0 | 0 |  | 0 | -Sin(Inc) / Gfield | Sin(Inc) * Sin(AzM) * Tan(Dip) / Gfield
Application: | Rotating Six-Axis Magnetic Survey Template | 7 | ROT-ASXY | Rotating MWD: X&Y-Accelerometer Scale Factor | ASXY-TI1 | Superior QC | Sensor | 0.0005 | - | S | 1 | 0 | 0 |  | 0 | Sin(Inc) * Cos(Inc) / Sqrt(2) | -Sin(Inc) * Cos(Inc) * Sin(AzM) * Tan(Dip) / Sqrt(2)
Tool Type: | Magnetic | 8 | ROT-AXY-ATTEN | Rotating MWD: Accels XY-Attenuation From LP Filter | AXY-ATTEN | Superior QC | Sensor | 0.0015 | - | S | 1 | 0 | 0 |  | 0 | Sin(Inc) * Cos(Inc) | -Sin(Inc) * Cos(Inc) * Sin(AzM) * Tan(Dip)
Status: | Agreed | 9 | ABZ | MWD: Z-Accelerometer Bias | ABZ | SPE 67616 Table 1 | Sensor | 0.004 | m/s2 | S | 1 | 0 | 0 |  | 0 | -Sin(Inc) / Gfield | Tan(Dip) * Sin(Inc) * Sin(AzM) / Gfield
Checked: |  | 10 | ASZ | MWD: Z-Accelerometer Scale Factor | ASZ | SPE 67616 Table 1 | Sensor | 0.0005 | - | S | 1 | 0 | 0 |  | 0 | -Sin(Inc) * Cos(Inc) | Tan(Dip) * Sin(Inc) * Cos(Inc) * Sin(AzM)
Approved: |  | 11 | ROT-MSXY | Rotating MWD: X&Y-Magnetometer Scale Factor | MSXY-TI1 | Superior QC | Sensor | 0.0016 | - | S | 1 | 0 | 0 |  | 0 | 0 | Sin(Inc) * Sin(AzM) * (Tan(Dip) * Cos(Inc) + Sin(Inc) * Cos(AzM)) / Sqrt(2)
Notes: | Generic Model for Testing Purposes, terms taken from existing MWD error models have not been altered to accommodate potential differences between rotary drilling and off bottom static data collection. Error magnitudes are provided to enable software testing and appropriate magnitudes should be provided by the survey vendor | 12 | ROT-MXY-ATTEN | Rotating MWD: Mags XY-Attenuation From LP Filter | MXY-ATTEN | Superior QC | Sensor | 0.0015 | - | S | 1 | 0 | 0 |  | 0 | 0 | Sin(Inc) * Sin(AzM) * (Tan(Dip) * Cos(Inc) + Sin(Inc) * Cos(AzM))
Revision History: | None | 13 | MBZ | MWD: Z-Magnetometer Bias | MBZ | SPE 67616 Table 1 | Sensor | 70 | nT | S | 1 | 0 | 0 |  | 0 | 0 | -Sin(Inc) * Sin(AzM) / (BField * Cos(Dip))
Replaces / Replaced By: | None | 14 | MSZ | MWD: Z-Magnetometer Scale Factor | MSZ | SPE 67616 Table 1 | Sensor | 0.0016 | - | S | 1 | 0 | 0 |  | 0 | 0 | -(Sin(Inc) * Cos(AzM) + Tan(Dip) * Cos(Inc)) * Sin(Inc) * Sin(AzM)
Inclination Range Min: | 0 deg | 15 | ROT-AMXY-PS | Rotating MWD:XY-Phase Shift Btwn Mags and Accels | AMXY-PS | Superior QC | Sensor | 0.16 | deg | S | 1 | 0 | 0 |  | 0 | 0 | (Cos(Inc) - Sin(Inc) * Cos(AzM) * Tan(Dip))
Inclination Range Max: | 180 deg | 16 | ROT-EDDY | Rotating MWD: XY-Interference from Eddy Currents | AMXY-PS | Superior QC | Mgntcs | 0.12 | deg | S | 1 | 0 | 0 |  | 0 | 0 | (Cos(Inc) - Sin(Inc) * Cos(AzM) * Tan(Dip))
Hor East/West Exclusion: | 0 deg | 17 | ROT-CA1 | Rotating MWD: XY-Centripetal Accel, Term 1 | ABXY-TI2 | Superior QC | Sensor | 0.0038 | m/s2 | R | 0 | 0 | 0 | Singularity when vertical - coupled with ROT-CA2 | 0 | 0 | (Tan((pi / 2)-Inc) - Tan(Dip) * Cos(AzM)) / Gfield | -Sin(AzM) / Gfield | Cos(AzM) / Gfield | 0
Range Comment: | None | 18 | ROT-CA2 | Rotating MWD: XY-Centripetal Accel, Term 2 | ABXY-TI1 | Superior QC | Sensor | 0.0038 | m/s2 | R | 0 | 0 | 0 | Singularity when vertical - coupled with ROT-CA1 | 0 | -Cos(Inc) / Gfield | Cos(Inc) * Sin(AzM) * Tan(Dip) / Gfield | -Cos(AzM) / Gfield | Sin(AzM) / Gfield | 0
Tool Parameters |  | 19 | ROT-DSC1 | Rotating MWD: Depth Shift Compensation 1 | DSC1 | Superior QC | Sensor | 0.096 | deg | R | 0 | 0 | 0 | Singularity when vertical - Coupled with DSC2 | 0 | 1 | 0 | 1 | 0 | 0
Misalignment Alt: | 3 | 20 | ROT-DSC2 | Rotating MWD: Depth Shift Compensation 2 | DSC2 | Superior QC | Sensor | 0.096 | deg | R | 0 | 0 | 0 | Singularity when vertical - Coupled with DSC1 | 0 | 0 | 1 / Sin(Inc) | 0 | 1 | 0
Misalignment Minimum Course Length: | 10 m | 21 | DEC-U | MWD: Declination Uncorrelated Errors | AZ | SPE 67616 | AziRef | 0.16 | deg | W | 1 | 1 | 0 |  | 0 | 0 | 1
XCL Tortuosity | 1 deg / 100ft | 22 | DEC-OS | MWD: Declination Crustal Omission Error Standard Models | AZ | SPE 67616 | AziRef | 0.24 | deg | G | 1 | 1 | 1 |  | 0 | 0 | 1
|  | 23 | DEC-OH | MWD: Declination Crustal Omission HD Models | AZ | SPE 67616 | AziRef | 0.21 | deg | G | 1 | 1 | 1 |  | 0 | 0 | 1
|  | 24 | DEC-OI | MWD: Declination Crustal Omission IFR Models | AZ | SPE 67616 | AziRef | 0.05 | deg | G | 1 | 1 | 1 |  | 0 | 0 | 1
|  | 25 | DECR | MWD: Declination - Random | AZ | SPE 67616 | AziRef | 0.1 | deg | R | 0 | 0 | 0 |  | 0 | 0 | 1
|  | 26 | DBH-U | MWD: BH Dependent Declination Uncorrelated Errors | DBH | SPE 67616 | AziRef | 2350 | deg.nT | W | 1 | 1 | 0 |  | 0 | 0 | 1 / (BField * Cos(Dip))
|  | 27 | DBH-OS | MWD: BH Dependent Declination Crustal Omission Standard Models | DBH | SPE 67616 | AziRef | 3359 | deg.nT | G | 1 | 1 | 1 |  | 0 | 0 | 1 / (BField * Cos(Dip))
|  | 28 | DBH-OH | MWD: BH Dependent Declination Crustal Omission HD Models | DBH | SPE 67616 | AziRef | 2840 | deg.nT | G | 1 | 1 | 1 |  | 0 | 0 | 1 / (BField * Cos(Dip))
|  | 29 | DBH-OI | MWD: BH Dependent Declination Crustal Omission IFR Models | DBH | SPE 67616 | AziRef | 356 | deg.nT | G | 1 | 1 | 1 |  | 0 | 0 | 1 / (BField * Cos(Dip))
|  | 30 | DBHR | MWD: BH-Dependent Declination - Random | DBH | SPE 67616 | AziRef | 3000 | deg.nT | R | 0 | 0 | 0 |  | 0 | 0 | 1 / (BField * Cos(Dip))
|  | 31 | AMIL | MWD: Axial Interference - SinI.SinA | AMIL | Halliburton | Mgntcs | 220 | nT | S | 1 | 0 | 0 |  | 0 | 0 | Sin(Inc) * Sin(AzM) / (BField * Cos(Dip))
|  | 32 | SAGE | MWD: Sag | SAGE | ISCWSA | Align | 0.2 | deg | S | 1 | 0 | 0 |  | 0 | (Sin(Inc))^0.25 | 0
|  | 33 | XYM1 | Misalignment: XY Misalignment 1 | XYM1 | SPE 90408 Table 9 - Alt. 3 | Align | 0.1 | deg | S | 1 | 0 | 0 |  | 0 | Abs(Sin(Inc)) | 0
|  | 34 | XYM2 | Misalignment: XY Misalignment 2 | XYM2 | SPE 90408 Table 9 - Alt. 3 | Align | 0.1 | deg | S | 1 | 0 | 0 |  | 0 | 0 | -1
|  | 35 | XYM3E | Misalignment: XY Misalignment 3 | XYM3E | ISCWSA | Align | 0.3 | deg | R | 0 | 0 | 0 | Singularity when vertical | 0 | Cos(Inc) * Cos(AzT) * Max(1, Sqrt(10 / (MD-MDPrev))) | (Cos(Inc) * Sin(AzT) / Sin(Inc)) * Max(1, Sqrt(10 / (MD-MDPrev))) | Max(1, Sqrt(10 / (MD-MDPrev))) | 0 | 0
|  | 36 | XYM4E | Misalignment: XY Misalignment 4 | XYM4E | ISCWSA | Align | 0.3 | deg | R | 0 | 0 | 0 | Singularity when vertical | 0 | Cos(Inc) * Sin(AzT) * Max(1, Sqrt(10 / (MD-MDPrev))) | (Cos(Inc) * Cos(AzT) / Sin(Inc)) * Max(1, Sqrt(10 / (MD-MDPrev))) | 0 | Max(1, Sqrt(10 / (MD-MDPrev))) | 0
|  | 37 | XCLA | Depth: Long Course Length XCL - Azimuth | XCLA | SPE 187249 Jerry Codling | Depth | 0.167 | - | R | 0 | 0 | 0 | Tangential Calculation. Singularity when vertical. Formula for MD in metres. Az difference < 180 deg. | 0 | 0 | Max(Sin(Abs(AzT-AzPrev)), XCLTortuosity * (MD-MDPrev) / Sin(Inc)) | XCLTortuosity * RAD * (MD - MDPrev) | XCLTortuosity * RAD * (MD - MDPrev)
|  | 38 | XCLH | Depth: Long Course Length XCL - Inclination | XCLH | SPE 187249 Jerry Codling | Depth | 0.167 | - | R | 0 | 0 | 0 | Tangential Calculation. Formula for MD in metres. Az difference < 180 deg. | 0 | Max(Abs(Inc-IncPrev), XCLTortuosity * (MD-MDPrev)) | 0
Note on A1: Copsegrove Developments Ltd Survey Tool Error Model CUID: 4100 Date: 14/10/2015 17:50:51
Note on M3: Correlation Coefficient P1 Correlate between Error Values in Same Survey Leg
Note on N3: Correlation Coefficient P2 Correlate between Error Values in Different Survey Legs in Same Well
Note on O3: Correlation Coefficient P3 Correlate between Error Values between Different Wells in the Same Field