## Sheet1
|  |  | HW | 2012-10-16
Error terms : |  | Term value | Each error term when multiplied by its weighting factor gives uncertainties in (D, I, A) in units of (m, radians, radians).
Term | Source | 1 sigma | Units | Propagation | Depth | Inclination | Azimuth | Weighting factors
ISCWSA
AZ | Magnetic declination uncertainty | 0.36 | deg | Global | 0 | 0 | p/180
DBH | Magnetic declination uncertainty | 5000 | deg-nT | Global | 0 | 0 | p/180/(B×cosq)
MDI | Dip angle uncertainty, ISCWSA model | 0.2 | deg | Global | 0 | 0 | - p/180×sinI×sinAm×(cosI - tanq×sinI×cosAm)/(1 - sin2I×sin2Am)
MFI | Reference field uncertainty, ISCWSA model | 130 | nT | Global | 0 | 0 | - sinI×sinAm×(tanq×cosI + sinI×cosAm)/[B×(1 - sin2I×sin2Am)]
BH
AZG | Magnetic declination uncertainty, standard ref | 0.6 | deg | Global | 0 | 0 | p/180×(1 - 1/3×(1 - B×abs(sinq)/50000))
AZGI | Magnetic declination uncertainty, enhanced ref | 0.2 | deg | Global | 0 | 0 | p/180×(1 - 0.5×(1 - B×abs(sinq)/50000))
AZR | Magnetic declination uncertainty, random | 0.15 | deg | Random | 0 | 0 | p/180×(1 - 0.6×(B×cosq - 12000)/20000)
MDG | Dip angle uncertainty, standard referencing | 0.18 | deg | Global | 0 | 0 | - p/180×sinI×sinAm×(cosI - tanq×sinI×cosAm)/(1 - sin2I×sin2Am)
MDGI | Dip angle uncertainty, enhanced referencing | 0.06 | deg | Global | 0 | 0 | - p/180×(1 + 1.5×(1 - B×abs(sinq)/50000))×sinI×sinAm×(cosI - tanq×sinI×cosAm)/(1 - sin2I×sin2Am)
MDR | Dip angle uncertainty, random | 0.06 | deg | Random | 0 | 0 | - p/180×sinI×sinAm×(cosI - tanq×sinI×cosAm)/(1 - sin2I×sin2Am)
MFG | Reference field uncertainty, standard referencing | 130 | nT | Global | 0 | 0 | - (1 - 1/6.5×(1 - B×abs(sinq)/50000))×sinI×sinAm×(tanq×cosI + sinI×cosAm)/[B×(1 - sin2I×sin2Am)]
MFGI | Reference field uncertainty, enhanced referencing | 55 | nT | Global | 0 | 0 | - (1 - 1/11×(B×cosq - 12000)/20000)×sinI×sinAm×(tanq×cosI + sinI×cosAm)/[B×(1 - sin2I×sin2Am)]
MFR | Reference field uncertainty, random | 50 | nT | Random | 0 | 0 | - (1 - 0.5×(B×cosq - 12000)/20000)×sinI×sinAm×(tanq×cosI + sinI×cosAm)/[B×(1 - sin2I×sin2Am)]
DB0 | Magnetometer field sensor error | 76 | nT | Systematic | 0 | 0 | - sinI×sinAm×(tanq×cosI + sinI×cosAm)/[B×(1 - sin2I×sin2Am)]
NOTES
Bias is assumed to be zero.
The Dip and Ref Field terms and the ΔB0 term are all specific to the axial interference corrected versions of the models.
BH IFR models trigger following changes
IFR1 | IFR crustal correction | Remove AZG and replace with AZGI.
IFR2 | IFR crustal plus realtime | Remove AZG and AZR, replace with AZGI.