## Index
No | OWSG Prefix | Short Name | Long Name | Rev. | Application
1 | B001Mc | MWD+HRGM | OWSG MWD + HRGM | 5.1 | MWD using 1-year High Resolution Geomagnetic Model with spherical harmonic degree of 720 or higher (e.g. BGGM2019+, HDGM, MVHD)
2 | B001Mc | MWD+HRGM_Fl | OWSG MWD + HRGM [Floating Rig] | 5.1 | MWD using 1-year High Resolution Geomagnetic Model with spherical harmonic degree of 720 or higher (e.g. BGGM2019+, HDGM, MVHD) on a Floating Rig
3 | B002Mc | MWD+HRGM+AX | OWSG MWD + HRGM + Axial Correction | 5.1 | MWD using 1-year High Resolution Geomagnetic Model with spherical harmonic degree of 720 or higher (e.g. BGGM2019+, HDGM, MVHD) with Axial Correction
4 | B002Mc | MWD+HRGM+AX_Fl | OWSG MWD + HRGM + Axial Correction [Floating Rig] | 5.1 | MWD using 1-year High Resolution Geomagnetic Model with spherical harmonic degree of 720 or higher (e.g. BGGM2019+, HDGM, MVHD) with Axial Correction on a Floating Rig
5 | B003Mc | MWD+HRGM+AX+SAG | OWSG MWD + HRGM + Axial Correction + Sag Correction | 5.1 | MWD using 1-year High Resolution Geomagnetic Model with spherical harmonic degree of 720 or higher (e.g. BGGM2019+, HDGM, MVHD) with Axial Correction and Sag Correction
6 | B003Mc | MWD+HRGM+AX+SAG_Fl | OWSG MWD + HRGM + Axial Correction + Sag Correction [Floating Rig] | 5.1 | MWD using 1-year High Resolution Geomagnetic Model with spherical harmonic degree of 720 or higher (e.g. BGGM2019+, HDGM, MVHD) with Axial Correction and Sag Correction on a Floating Rig
7 | B004Mc | MWD+HRGM+SAG | OWSG MWD + HRGM + Sag Correction | 5.1 | MWD using 1-year High Resolution Geomagnetic Model with spherical harmonic degree of 720 or higher (e.g. BGGM2019+, HDGM, MVHD) and Sag Correction
8 | B004Mc | MWD+HRGM+SAG_Fl | OWSG MWD + HRGM + Sag Correction [Floating Rig] | 5.1 | MWD using 1-year High Resolution Geomagnetic Model with spherical harmonic degree of 720 or higher (e.g. BGGM2019+, HDGM, MVHD) and Sag Correction on a Floating Rig
9 | B005Mc | MWD+HRGM+SAG+MS | OWSG MWD + HRGM + Sag + Multi-Station Correction | 5.1 | CARE TO BE TAKEN WHILE PLANNING A WELL – Refer to Survey Management Specialist to ensure MS is valid. MWD Using a High Resolution Geomagnetic Model (HRGM) with spherical harmonic degree of 720 or higher (e.g. HDGM or MVHD) with Sag Correction and Multi-Station Correction
10 | B005Mc | MWD+HRGM+SAG+MS_Fl | OWSG MWD + HRGM + Sag + Multi-Station Correction [Floating Rig] | 5.1 | CARE TO BE TAKEN WHILE PLANNING A WELL – Refer to Survey Management Specialist to ensure MS is valid. MWD Using a High Resolution Geomagnetic Model (HRGM) with spherical harmonic degree of 720 or higher (e.g. HDGM or MVHD) with Sag Correction and Multi-Station Correction on a Floating Rig
11 | B006Mc | MWD+LRGM | OWSG MWD + LRGM | 5.1 | MWD using Low Resolution Geomagnetic Model (e.g. Updated less frequently than yearly, EMM, CGRF, IGRF, WMM)
12 | B006Mc | MWD+LRGM_Fl | OWSG MWD + LRGM [Floating Rig] | 5.1 | MWD using Low Resolution Geomagnetic Model (e.g. Updated less frequently than yearly, EMM, CGRF, IGRF, WMM) on a Floating Rig
13 | B007Mc | MWD+LRGM+AX | OWSG MWD + LRGM + Axial Correction | 5.1 | MWD using Low Resolution Geomagnetic Model (e.g. Updated less frequently than yearly, EMM, CGRF, IGRF, WMM) with Axial Correction
14 | B007Mc | MWD+LRGM+AX_Fl | OWSG MWD + LRGM + Axial Correction [Floating Rig] | 5.1 | MWD using Low Resolution Geomagnetic Model (e.g. Updated less frequently than yearly, EMM, CGRF, IGRF, WMM) with Axial Correction on a Floating Rig
15 | B008Mc | MWD+LRGM+AX+SAG | OWSG MWD + LRGM + Axial Correction + Sag Correction | 5.1 | MWD using Low Resolution Geomagnetic Model (e.g. Updated less frequently than yearly, EMM, CGRF, IGRF, WMM) with Axial Correction and Sag Correction
16 | B008Mc | MWD+LRGM+AX+SAG_Fl | OWSG MWD + LRGM + Axial Correction + Sag Correction [Floating Rig] | 5.1 | MWD using Low Resolution Geomagnetic Model (e.g. Updated less frequently than yearly, EMM, CGRF, IGRF, WMM) with Axial Correction and Sag Correction on a Floating Rig
17 | B009Mc | MWD+LRGM+SAG | OWSG MWD + LRGM + Sag Correction | 5.1 | MWD using Low Resolution Geomagnetic Model (e.g. Updated less frequently than yearly, EMM, CGRF, IGRF, WMM) with Sag Correction
18 | B009Mc | MWD+LRGM+SAG_Fl | OWSG MWD + LRGM + Sag Correction [Floating Rig] | 5.1 | MWD using Low Resolution Geomagnetic Model (e.g. Updated less frequently than yearly, EMM, CGRF, IGRF, WMM) with Sag Correction on a Floating Rig
19 | B010Mc | EMS+IFR1+AX+SAG | OWSG EMS + IFR1 + Axial Corr + Sag Correction | 5.1 | EMS with IFR1 (IFR or Crustal Anomaly Correction) and Axial Correction and Sag Correction
20 | B010Mc | EMS+IFR1+AX+SAG_Fl | OWSG EMS + IFR1 + Axial Corr + Sag Correction [Floating Rig] | 5.1 | EMS with IFR1 (IFR or Crustal Anomaly Correction) and Axial Correction and Sag Correction on a Floating Rig
21 | B011Mc | EMS+IFR1+SAG | OWSG EMS + IFR1 + Sag Correction | 5.1 | EMS with IFR1 (IFR or Crustal Anomaly Correction) and Sag Correction
22 | B011Mc | EMS+IFR1+SAG_Fl | OWSG EMS + IFR1 + Sag Correction [Floating Rig] | 5.1 | EMS with IFR1 (IFR or Crustal Anomaly Correction) and Sag Correction on a Floating Rig
23 | B012Mc | EMS+IFR1+SAG+MS | OWSG EMS + IFR1 + Sag + Multi-Station Correction | 5.1 | CARE TO BE TAKEN WHILE PLANNING A WELL – Refer to Survey Management Specialist to ensure MS is valid. EMS with IFR1 (IFR or Crustal Anomaly Correction) with Sag and Multi-Station Correction
24 | B012Mc | EMS+IFR1+SAG+MS_Fl | OWSG EMS + IFR1 + Sag + Multi-Station Correction [Floating Rig] | 5.1 | CARE TO BE TAKEN WHILE PLANNING A WELL – Refer to Survey Management Specialist to ensure MS is valid. EMS with IFR1 (IFR or Crustal Anomaly Correction) with Sag and Multi-Station Correction on a Floating Rig
25 | B013Mc | EMS+HRGM | OWSG EMS + HRGM | 5.1 | EMS using 1-year High Resolution Geomagnetic Model with spherical harmonic degree of 720 or higher (e.g. BGGM2019+, HDGM, MVHD)
26 | B013Mc | EMS+HRGM_Fl | OWSG EMS + HRGM [Floating Rig] | 5.1 | EMS using 1-year High Resolution Geomagnetic Model with spherical harmonic degree of 720 or higher (e.g. BGGM2019+, HDGM, MVHD) on a Floating Rig
27 | B014Mc | EMS+HRGM+AX | OWSG EMS + HRGM + Axial Correction | 5.1 | EMS using 1-year High Resolution Geomagnetic Model with spherical harmonic degree of 720 or higher (e.g. BGGM2019+, HDGM, MVHD) with Axial Correction
28 | B014Mc | EMS+HRGM+AX_Fl | OWSG EMS + HRGM + Axial Correction [Floating Rig] | 5.1 | EMS using 1-year High Resolution Geomagnetic Model with spherical harmonic degree of 720 or higher (e.g. BGGM2019+, HDGM, MVHD) with Axial Correction on a Floating Rig
29 | B015Mc | EMS+HRGM+AX+SAG | OWSG EMS + HRGM + Axial Correction + Sag Correction | 5.1 | EMS using 1-year High Resolution Geomagnetic Model with spherical harmonic degree of 720 or higher (e.g. BGGM2019+, HDGM, MVHD) with Axial Correction and Sag Correction
30 | B015Mc | EMS+HRGM+AX+SAG_Fl | OWSG EMS + HRGM + Axial Correction + Sag Correction [Floating Rig] | 5.1 | EMS using 1-year High Resolution Geomagnetic Model with spherical harmonic degree of 720 or higher (e.g. BGGM2019+, HDGM, MVHD) with Axial Correction and Sag Correction on a Floating Rig
31 | B016Mc | EMS+HRGM+SAG | OWSG EMS + HRGM + Sag Correction | 5.1 | EMS using 1-year High Resolution Geomagnetic Model with spherical harmonic degree of 720 or higher (e.g. BGGM2019+, HDGM, MVHD) with Sag Correction
32 | B016Mc | EMS+HRGM+SAG_Fl | OWSG EMS + HRGM + Sag Correction [Floating Rig] | 5.1 | EMS using 1-year High Resolution Geomagnetic Model with spherical harmonic degree of 720 or higher (e.g. BGGM2019+, HDGM, MVHD) with Sag Correction on a Floating Rig
33 | B017Mc | EMS+LRGM | OWSG EMS + LRGM | 5.1 | EMS using Low Resolution Geomagnetic Model (e.g. Updated less frequently than yearly, EMM, CGRF, IGRF, WMM)
34 | B017Mc | EMS+LRGM_Fl | OWSG EMS + LRGM [Floating Rig] | 5.1 | EMS using Low Resolution Geomagnetic Model (e.g. Updated less frequently than yearly, EMM, CGRF, IGRF, WMM) on a Floating Rig
35 | B018Md | EMS+LRGM+AX | OWSG EMS + LRGM + Axial Correction | 5.1 | EMS using Low Resolution Geomagnetic Model (e.g. Updated less frequently than yearly, EMM, CGRF, IGRF, WMM) with Axial Correction
36 | B018Md | EMS+LRGM+AX_Fl | OWSG EMS + LRGM + Axial Correction [Floating Rig] | 5.1 | EMS using Low Resolution Geomagnetic Model (e.g. Updated less frequently than yearly, EMM, CGRF, IGRF, WMM) with Axial Correction on a Floating Rig
37 | B019Md | EMS+LRGM+AX+SAG | OWSG EMS + LRGM + Axial Correction + Sag Correction | 5.1 | EMS using Low Resolution Geomagnetic Model (e.g. Updated less frequently than yearly, EMM, CGRF, IGRF, WMM) with Axial Correction and Sag Correction
38 | B019Md | EMS+LRGM+AX+SAG_Fl | OWSG EMS + LRGM + Axial Correction + Sag Correction [Floating Rig] | 5.1 | EMS using Low Resolution Geomagnetic Model (e.g. Updated less frequently than yearly, EMM, CGRF, IGRF, WMM) with Axial Correction and Sag Correction on a Floating Rig
39 | B020Mc | EMS+LRGM+SAG | OWSG EMS + LRGM + Sag Correction | 5.1 | EMS using Low Resolution Geomagnetic Model (e.g. Updated less frequently than yearly, EMM, CGRF, IGRF, WMM) with Sag Correction
40 | B020Mc | EMS+LRGM+SAG_Fl | OWSG EMS + LRGM + Sag Correction [Floating Rig] | 5.1 | EMS using Low Resolution Geomagnetic Model (e.g. Updated less frequently than yearly, EMM, CGRF, IGRF, WMM) with Sag Correction on a Floating Rig
41 | B021Ga | FINDS | OWSG BHI Ferranti FINDS | 1 | Ferranti FINDS Inertial Surveys
42 | B022Ua | BLIND+TREND | OWSG BLIND+TREND | 1 | Where no survey information was recorded but where some other information exists such as the BHA records or Bit-run summaries or some other relevant formation or drilling knowledge exists concerning the expected trends of the wellpath. May only be assigned for specific cases with a Dispensation.
Note on A1: Copsegrove Developments Ltd Survey Tool Error Model Index V2.0 Date: 22/10/2020 10:51:00

## MWD+HRGM
B001Mc | MWD+HRGM
OWSG Prefix: | B001Mc | No | Code | Term Description | Wt.Fn. | Wt.Fn. Source | Type | Magnitude | Units | Prop. | P1 | P2 | P3 | Wt.Fn. Comment | Depth Formula | Inclination Formula | Azimuth Formula | Singularity North Formula | Singularity East Formula | Singularity Vert. Formula
Short Name: | MWD+HRGM | 1 | DRFR | Depth: Depth Reference - Random | DREF | SPE 67616 | Depth | 0.35 | m | R | 0 | 0 | 0 |  | 1 | 0 | 0
Long Name: | OWSG MWD + HRGM | 2 | DSFS | Depth: Depth Scale Factor - Systematic | DSF | SPE 67616 | Depth | 0.00056 | - | S | 1 | 0 | 0 |  | MD | 0 | 0
Revision No: | 5.1 | 3 | DSTG | Depth: Depth Stretch - Global | DST | SPE 67616 | Depth | 2.5e-07 | 1/m | G | 1 | 1 | 1 |  | MD * TVD | 0 | 0
Revision Date: | 2020-10-08 | 4 | ABXY-TI1S | MWD TF Ind: X and Y Accelerometer Bias | ABXY-TI1 | SPE 63275 + Andy Brooks | Sensor | 0.004 | m/s2 | S | 1 | 0 | 0 |  | 0 | -Cos(Inc) / Gfield | (Tan(Dip) * Cos(Inc) * Sin(AzM)) / Gfield
Revision Comment: | Rev No changed to match ISCWSA Models (Rev.5). XCLA & XCLH terms added. XYM3 replaced by XYM3E. XYM4 replaced by XYM4E. SAG replaced by SAGE. DECG replaced by DEC-U DEC-CH DEC-OH DEC-OI. DBHG replaced by DBH-U DBH-CH DBH-OH DBH-OI. Updated Application. | 5 | ABXY-TI2S | MWD TF Ind: X and Y Accelerometer Bias | ABXY-TI2 | SPE 63275 + Andy Brooks | Sensor | 0.004 | m/s2 | S | 1 | 0 | 0 | Singularity when vertical | 0 | 0 | ((Tan((pi / 2) - Inc)) - Tan(Dip) * Cos(AzM)) / Gfield | -Sin(Az) / Gfield | Cos(Az) / Gfield | 0
Source: | OWSG - SPE 67616 and 63275 | 6 | ABZ | MWD: Z-Accelerometer Bias | ABZ | SPE 67616 Table 1 | Sensor | 0.004 | m/s2 | S | 1 | 0 | 0 |  | 0 | -Sin(Inc) / Gfield | Tan(Dip) * Sin(Inc) * Sin(AzM) / Gfield
Application: | MWD using 1-year High Resolution Geomagnetic Model with spherical harmonic degree of 720 or higher (e.g. BGGM2019+, HDGM, MVHD) | 7 | ASXY-TI1S | MWD TF Ind: X and Y Accelerometer Scale Factor | ASXY-TI1 | SPE 63275 + Andy Brooks | Sensor | 0.0005 | - | S | 1 | 0 | 0 |  | 0 | Sin(Inc) * Cos(Inc) / Sqr(2) | (-Tan(Dip) * Sin(Inc) * Cos(Inc) * Sin(AzM)) / Sqr(2)
Tool Type: | Magnetic | 8 | ASXY-TI2S | MWD TF Ind: X and Y Accelerometer Scale Factor | ASXY-TI2 | SPE 63275 + Andy Brooks | Sensor | 0.0005 | - | S | 1 | 0 | 0 |  | 0 | Sin(Inc) * Cos(Inc) / 2 | (-Tan(Dip) * Sin(Inc) * Cos(Inc) * Sin(AzM)) / 2
Status: | Agreed | 9 | ASXY-TI3S | MWD TF Ind: X and Y Accelerometer Scale Factor | ASXY-TI3 | SPE 63275 + Andy Brooks | Sensor | 0.0005 | - | S | 1 | 0 | 0 |  | 0 | 0 | (Tan(Dip) * Sin(Inc) * Cos(AzM) - Cos(Inc)) / 2
Checked: | Steve Grindrod 21-Oct-2020 | 10 | ASZ | MWD: Z-Accelerometer Scale Factor | ASZ | SPE 67616 Table 1 | Sensor | 0.0005 | - | S | 1 | 0 | 0 |  | 0 | -Sin(Inc) * Cos(Inc) | Tan(Dip) * Sin(Inc) * Cos(Inc) * Sin(AzM)
Approved: |  | 11 | MBXY-TI1S | MWD TF Ind: X and Y Magnetometer Bias | MBXY-TI1 | SPE 63275 + Andy Brooks | Sensor | 70 | nT | S | 1 | 0 | 0 |  | 0 | 0 | -Cos(Inc) * Sin(AzM) / (BField * Cos(Dip))
Notes: | None | 12 | MBXY-TI2S | MWD TF Ind: X and Y Magnetometer Bias | MBXY-TI2 | SPE 63275 + Andy Brooks | Sensor | 70 | nT | S | 1 | 0 | 0 |  | 0 | 0 | Cos(AzM) / (BField * Cos(Dip))
Revision History: | Rev 0.1 05-Jun-2013 Draft Release for Comment. | 13 | MBZ | MWD: Z-Magnetometer Bias | MBZ | SPE 67616 Table 1 | Sensor | 70 | nT | S | 1 | 0 | 0 |  | 0 | 0 | -Sin(Inc) * Sin(AzM) / (BField * Cos(Dip))
| Rev 1.0 01-Nov-2013 Initial Release. | 14 | MSXY-TI1S | MWD TF Ind: X and Y Magnetometer Scale Factor | MSXY-TI1 | SPE 63275 + Andy Brooks | Sensor | 0.0016 | - | S | 1 | 0 | 0 |  | 0 | 0 | Sin(Inc) * Sin(AzM) * (Tan(Dip) * Cos(Inc) + Sin(Inc) * Cos(AzM)) / Sqr(2)
| Rev 2.0 20-May-2015 DECR and DBHR terms added. AMIL reduced from 300 to 220 nT. | 15 | MSXY-TI2S | MWD TF Ind: X and Y Magnetometer Scale Factor | MSXY-TI2 | SPE 63275 + Andy Brooks | Sensor | 0.0016 | - | S | 1 | 0 | 0 |  | 0 | 0 | Sin(AzM) * (Tan(Dip) * Sin(Inc) * Cos(Inc) - Cos(Inc) * Cos(Inc) * Cos(AzM) - Cos(AzM)) / 2
Replaces / Replaced By: | OWSG_B001Mb_MWD+HRGM / | 16 | MSXY-TI3S | MWD TF Ind: X and Y Magnetometer Scale Factor | MSXY-TI3 | SPE 63275 + Andy Brooks | Sensor | 0.0016 | - | S | 1 | 0 | 0 |  | 0 | 0 | (Cos(Inc) * Cos(AzM) * Cos(AzM) - Cos(Inc) * Sin(AzM) * Sin(AzM) - Tan(Dip) * Sin(Inc) * Cos(AzM)) / 2
Inclination Range Min: | 0 deg | 17 | MSZ | MWD: Z-Magnetometer Scale Factor | MSZ | SPE 67616 Table 1 | Sensor | 0.0016 | - | S | 1 | 0 | 0 |  | 0 | 0 | -(Sin(Inc) * Cos(AzM) + Tan(Dip) * Cos(Inc)) * Sin(Inc) * Sin(AzM)
Inclination Range Max: | 180 deg | 18 | DEC-U | MWD: Declination Uncorrelated Errors | AZ | SPE 67616 | AziRef | 0.16 | deg | W | 1 | 1 | 0 |  | 0 | 0 | 1
Hor East/West Exclusion: | 0 deg | 19 | DEC-CH | MWD: Declination Crustal Commission HD Models | AZ | SPE 67616 | AziRef | 0.13 | deg | G | 1 | 1 | 1 |  | 0 | 0 | 1
Range Comment: | None | 20 | DEC-OH | MWD: Declination Crustal Omission HD Models | AZ | SPE 67616 | AziRef | 0.21 | deg | G | 1 | 1 | 1 |  | 0 | 0 | 1
Tool Parameters |  | 21 | DEC-OI | MWD: Declination Crustal Omission IFR Models | AZ | SPE 67616 | AziRef | 0.05 | deg | G | 1 | 1 | 1 |  | 0 | 0 | 1
Misalignment Alt: | 3 | 22 | DECR | MWD: Declination - Random | AZ | SPE 67616 | AziRef | 0.1 | deg | R | 0 | 0 | 0 |  | 0 | 0 | 1
Misalignment Min Course Length: | 10 m | 23 | DBH-U | MWD: BH Dependent Declination Uncorrelated Errors | DBH | SPE 67616 | AziRef | 2359 | deg.nT | W | 1 | 1 | 0 |  | 0 | 0 | 1 / (BField * Cos(Dip))
XCL Tortuosity: | 1 deg / 100 ft | 24 | DBH-CH | MWD: BH Dependent Declination Crustal Commission HD Models | DBH | SPE 67616 | AziRef | 1789 | deg.nT | G | 1 | 1 | 1 |  | 0 | 0 | 1 / (BField * Cos(Dip))
|  | 25 | DBH-OH | MWD: BH Dependent Declination Crustal Omission HD Models | DBH | SPE 67616 | AziRef | 2840 | deg.nT | G | 1 | 1 | 1 |  | 0 | 0 | 1 / (BField * Cos(Dip))
|  | 26 | DBH-OI | MWD: BH Dependent Declination Crustal Omission IFR Models | DBH | SPE 67616 | AziRef | 356 | deg.nT | G | 1 | 1 | 1 |  | 0 | 0 | 1 / (BField * Cos(Dip))
|  | 27 | DBHR | MWD: BH-Dependent Declination - Random | DBH | SPE 67616 | AziRef | 3000 | deg.nT | R | 0 | 0 | 0 |  | 0 | 0 | 1 / (BField * Cos(Dip))
|  | 28 | AMIL | MWD: Axial Interference - SinI.SinA | AMIL | Halliburton | Mgntcs | 220 | nT | S | 1 | 0 | 0 |  | 0 | 0 | Sin(Inc) * Sin(AzM) / (BField * Cos(Dip))
|  | 29 | SAGE | MWD: Sag | SAGE | ISCWSA | Align | 0.2 | deg | S | 1 | 0 | 0 |  | 0 | (Sin(Inc))^0.25 | 0
|  | 30 | XYM1 | Misalignment: XY Misalignment 1 | XYM1 | SPE 90408 Table 9 - Alt. 3 | Align | 0.1 | deg | S | 1 | 0 | 0 |  | 0 | Abs(Sin(Inc)) | 0
|  | 31 | XYM2 | Misalignment: XY Misalignment 2 | XYM2 | SPE 90408 Table 9 - Alt. 3 | Align | 0.1 | deg | S | 1 | 0 | 0 |  | 0 | 0 | -1
|  | 32 | XYM3E | Misalignment: XY Misalignment 3 | XYM3E | ISCWSA | Align | 0.3 | deg | R | 0 | 0 | 0 | Singularity when vertical | 0 | Cos(Inc) * Cos(AzT) * Max(1, sqrt(10/(MD-MDPrev))) | (Cos(Inc) * Sin(AzT) / Sin(Inc)) * Max(1, sqrt(10/(MD-MDPrev))) | Max(1, sqrt(10/(MD-MDPrev))) | 0 | 0
|  | 33 | XYM4E | Misalignment: XY Misalignment 4 | XYM4E | ISCWSA | Align | 0.3 | deg | R | 0 | 0 | 0 | Singularity when vertical | 0 | Cos(Inc) * Sin(AzT) * Max(1, sqrt(10/(MD-MDPrev))) | (Cos(Inc) * Cos(AzT) / Sin(Inc)) * Max(1, sqrt(10/(MD-MDPrev))) | 0 | Max(1, sqrt(10/(MD-MDPrev))) | 0
|  | 34 | XCLA | Depth: Long Course Length XCL - Azimuth | XCLA | SPE 187249 Jerry Codling | Depth | 0.167 | - | R | 0 | 0 | 0 | Tangential Calculation. Singularity when vertical. Formula for MD in metres. Az difference < 180 deg. | 0 | 0 | Max(Sin(Abs(AzT-AzPrev)), XCLTortuosity * (MD-MDPrev) / Sin(Inc)) | XCLTortuosity * RAD * (MD - MDPrev) | XCLTortuosity * RAD * (MD - MDPrev)
|  | 35 | XCLH | Depth: Long Course Length XCL - Inclination | XCLH | SPE 187249 Jerry Codling | Depth | 0.167 | - | R | 0 | 0 | 0 | Tangential Calculation. Formula for MD in metres. Az difference < 180 deg. | 0 | Max(Abs(Inc-IncPrev), XCLTortuosity* (MD-MDPrev)) | 0
Note on A1: Copsegrove Developments Ltd Survey Tool Error Model CUID: 5055 Date: 22/10/2020 10:51:03
Note on M3: Correlation Coefficient P1 Correlate between Error Values in Same Survey Leg
Note on N3: Correlation Coefficient P2 Correlate between Error Values in Different Survey Legs in Same Well
Note on O3: Correlation Coefficient P3 Correlate between Error Values between Different Wells in the Same Field

## MWD+HRGM_Fl
B001Mc | MWD+HRGM_Fl
OWSG Prefix: | B001Mc | No | Code | Term Description | Wt.Fn. | Wt.Fn. Source | Type | Magnitude | Units | Prop. | P1 | P2 | P3 | Wt.Fn. Comment | Depth Formula | Inclination Formula | Azimuth Formula | Singularity North Formula | Singularity East Formula | Singularity Vert. Formula
Short Name: | MWD+HRGM_Fl | 1 | DRFR | Depth: Depth Reference - Random | DREF | SPE 67616 | Depth | 2.2 | m | R | 0 | 0 | 0 |  | 1 | 0 | 0
Long Name: | OWSG MWD + HRGM [Floating Rig] | 2 | DRFS | Depth: Depth Reference - Systematic | DREF | SPE 67616 | Depth | 1 | m | S | 1 | 0 | 0 |  | 1 | 0 | 0
Revision No: | 5.1 | 3 | DSFS | Depth: Depth Scale Factor - Systematic | DSF | SPE 67616 | Depth | 0.00056 | - | S | 1 | 0 | 0 |  | MD | 0 | 0
Revision Date: | 2020-10-08 | 4 | DSTG | Depth: Depth Stretch - Global | DST | SPE 67616 | Depth | 2.5e-07 | 1/m | G | 1 | 1 | 1 |  | MD * TVD | 0 | 0
Revision Comment: | Rev No changed to match ISCWSA Models (Rev.5). XCLA & XCLH terms added. XYM3 replaced by XYM3E. XYM4 replaced by XYM4E. SAG replaced by SAGE. DECG replaced by DEC-U DEC-CH DEC-OH DEC-OI. DBHG replaced by DBH-U DBH-CH DBH-OH DBH-OI. Updated Application. | 5 | ABXY-TI1S | MWD TF Ind: X and Y Accelerometer Bias | ABXY-TI1 | SPE 63275 + Andy Brooks | Sensor | 0.004 | m/s2 | S | 1 | 0 | 0 |  | 0 | -Cos(Inc) / Gfield | (Tan(Dip) * Cos(Inc) * Sin(AzM)) / Gfield
Source: | OWSG - SPE 67616 and 63275 | 6 | ABXY-TI2S | MWD TF Ind: X and Y Accelerometer Bias | ABXY-TI2 | SPE 63275 + Andy Brooks | Sensor | 0.004 | m/s2 | S | 1 | 0 | 0 | Singularity when vertical | 0 | 0 | ((Tan((pi / 2) - Inc)) - Tan(Dip) * Cos(AzM)) / Gfield | -Sin(Az) / Gfield | Cos(Az) / Gfield | 0
Application: | MWD using 1-year High Resolution Geomagnetic Model with spherical harmonic degree of 720 or higher (e.g. BGGM2019+, HDGM, MVHD) on a Floating Rig | 7 | ABZ | MWD: Z-Accelerometer Bias | ABZ | SPE 67616 Table 1 | Sensor | 0.004 | m/s2 | S | 1 | 0 | 0 |  | 0 | -Sin(Inc) / Gfield | Tan(Dip) * Sin(Inc) * Sin(AzM) / Gfield
Tool Type: | Magnetic | 8 | ASXY-TI1S | MWD TF Ind: X and Y Accelerometer Scale Factor | ASXY-TI1 | SPE 63275 + Andy Brooks | Sensor | 0.0005 | - | S | 1 | 0 | 0 |  | 0 | Sin(Inc) * Cos(Inc) / Sqr(2) | (-Tan(Dip) * Sin(Inc) * Cos(Inc) * Sin(AzM)) / Sqr(2)
Status: | Agreed | 9 | ASXY-TI2S | MWD TF Ind: X and Y Accelerometer Scale Factor | ASXY-TI2 | SPE 63275 + Andy Brooks | Sensor | 0.0005 | - | S | 1 | 0 | 0 |  | 0 | Sin(Inc) * Cos(Inc) / 2 | (-Tan(Dip) * Sin(Inc) * Cos(Inc) * Sin(AzM)) / 2
Checked: | Steve Grindrod 21-Oct-2020 | 10 | ASXY-TI3S | MWD TF Ind: X and Y Accelerometer Scale Factor | ASXY-TI3 | SPE 63275 + Andy Brooks | Sensor | 0.0005 | - | S | 1 | 0 | 0 |  | 0 | 0 | (Tan(Dip) * Sin(Inc) * Cos(AzM) - Cos(Inc)) / 2
Approved: |  | 11 | ASZ | MWD: Z-Accelerometer Scale Factor | ASZ | SPE 67616 Table 1 | Sensor | 0.0005 | - | S | 1 | 0 | 0 |  | 0 | -Sin(Inc) * Cos(Inc) | Tan(Dip) * Sin(Inc) * Cos(Inc) * Sin(AzM)
Notes: | None | 12 | MBXY-TI1S | MWD TF Ind: X and Y Magnetometer Bias | MBXY-TI1 | SPE 63275 + Andy Brooks | Sensor | 70 | nT | S | 1 | 0 | 0 |  | 0 | 0 | -Cos(Inc) * Sin(AzM) / (BField * Cos(Dip))
Revision History: | Rev 0.1 05-Jun-2013 Draft Release for Comment. | 13 | MBXY-TI2S | MWD TF Ind: X and Y Magnetometer Bias | MBXY-TI2 | SPE 63275 + Andy Brooks | Sensor | 70 | nT | S | 1 | 0 | 0 |  | 0 | 0 | Cos(AzM) / (BField * Cos(Dip))
| Rev 1.0 01-Nov-2013 Initial Release. | 14 | MBZ | MWD: Z-Magnetometer Bias | MBZ | SPE 67616 Table 1 | Sensor | 70 | nT | S | 1 | 0 | 0 |  | 0 | 0 | -Sin(Inc) * Sin(AzM) / (BField * Cos(Dip))
| Rev 2.0 20-May-2015 DECR and DBHR terms added. AMIL reduced from 300 to 220 nT. | 15 | MSXY-TI1S | MWD TF Ind: X and Y Magnetometer Scale Factor | MSXY-TI1 | SPE 63275 + Andy Brooks | Sensor | 0.0016 | - | S | 1 | 0 | 0 |  | 0 | 0 | Sin(Inc) * Sin(AzM) * (Tan(Dip) * Cos(Inc) + Sin(Inc) * Cos(AzM)) / Sqr(2)
Replaces / Replaced By: | OWSG_B001Mb_MWD+HRGM_Fl / | 16 | MSXY-TI2S | MWD TF Ind: X and Y Magnetometer Scale Factor | MSXY-TI2 | SPE 63275 + Andy Brooks | Sensor | 0.0016 | - | S | 1 | 0 | 0 |  | 0 | 0 | Sin(AzM) * (Tan(Dip) * Sin(Inc) * Cos(Inc) - Cos(Inc) * Cos(Inc) * Cos(AzM) - Cos(AzM)) / 2
Inclination Range Min: | 0 deg | 17 | MSXY-TI3S | MWD TF Ind: X and Y Magnetometer Scale Factor | MSXY-TI3 | SPE 63275 + Andy Brooks | Sensor | 0.0016 | - | S | 1 | 0 | 0 |  | 0 | 0 | (Cos(Inc) * Cos(AzM) * Cos(AzM) - Cos(Inc) * Sin(AzM) * Sin(AzM) - Tan(Dip) * Sin(Inc) * Cos(AzM)) / 2
Inclination Range Max: | 180 deg | 18 | MSZ | MWD: Z-Magnetometer Scale Factor | MSZ | SPE 67616 Table 1 | Sensor | 0.0016 | - | S | 1 | 0 | 0 |  | 0 | 0 | -(Sin(Inc) * Cos(AzM) + Tan(Dip) * Cos(Inc)) * Sin(Inc) * Sin(AzM)
Hor East/West Exclusion: | 0 deg | 19 | DEC-U | MWD: Declination Uncorrelated Errors | AZ | SPE 67616 | AziRef | 0.16 | deg | W | 1 | 1 | 0 |  | 0 | 0 | 1
Range Comment: | None | 20 | DEC-CH | MWD: Declination Crustal Commission HD Models | AZ | SPE 67616 | AziRef | 0.13 | deg | G | 1 | 1 | 1 |  | 0 | 0 | 1
Tool Parameters |  | 21 | DEC-OH | MWD: Declination Crustal Omission HD Models | AZ | SPE 67616 | AziRef | 0.21 | deg | G | 1 | 1 | 1 |  | 0 | 0 | 1
Misalignment Alt: | 3 | 22 | DEC-OI | MWD: Declination Crustal Omission IFR Models | AZ | SPE 67616 | AziRef | 0.05 | deg | G | 1 | 1 | 1 |  | 0 | 0 | 1
Misalignment Min Course Length: | 10 m | 23 | DECR | MWD: Declination - Random | AZ | SPE 67616 | AziRef | 0.1 | deg | R | 0 | 0 | 0 |  | 0 | 0 | 1
XCL Tortuosity: | 1 deg / 100 ft | 24 | DBH-U | MWD: BH Dependent Declination Uncorrelated Errors | DBH | SPE 67616 | AziRef | 2359 | deg.nT | W | 1 | 1 | 0 |  | 0 | 0 | 1 / (BField * Cos(Dip))
|  | 25 | DBH-CH | MWD: BH Dependent Declination Crustal Commission HD Models | DBH | SPE 67616 | AziRef | 1789 | deg.nT | G | 1 | 1 | 1 |  | 0 | 0 | 1 / (BField * Cos(Dip))
|  | 26 | DBH-OH | MWD: BH Dependent Declination Crustal Omission HD Models | DBH | SPE 67616 | AziRef | 2840 | deg.nT | G | 1 | 1 | 1 |  | 0 | 0 | 1 / (BField * Cos(Dip))
|  | 27 | DBH-OI | MWD: BH Dependent Declination Crustal Omission IFR Models | DBH | SPE 67616 | AziRef | 356 | deg.nT | G | 1 | 1 | 1 |  | 0 | 0 | 1 / (BField * Cos(Dip))
|  | 28 | DBHR | MWD: BH-Dependent Declination - Random | DBH | SPE 67616 | AziRef | 3000 | deg.nT | R | 0 | 0 | 0 |  | 0 | 0 | 1 / (BField * Cos(Dip))
|  | 29 | AMIL | MWD: Axial Interference - SinI.SinA | AMIL | Halliburton | Mgntcs | 220 | nT | S | 1 | 0 | 0 |  | 0 | 0 | Sin(Inc) * Sin(AzM) / (BField * Cos(Dip))
|  | 30 | SAGE | MWD: Sag | SAGE | ISCWSA | Align | 0.2 | deg | S | 1 | 0 | 0 |  | 0 | (Sin(Inc))^0.25 | 0
|  | 31 | XYM1 | Misalignment: XY Misalignment 1 | XYM1 | SPE 90408 Table 9 - Alt. 3 | Align | 0.1 | deg | S | 1 | 0 | 0 |  | 0 | Abs(Sin(Inc)) | 0
|  | 32 | XYM2 | Misalignment: XY Misalignment 2 | XYM2 | SPE 90408 Table 9 - Alt. 3 | Align | 0.1 | deg | S | 1 | 0 | 0 |  | 0 | 0 | -1
|  | 33 | XYM3E | Misalignment: XY Misalignment 3 | XYM3E | ISCWSA | Align | 0.3 | deg | R | 0 | 0 | 0 | Singularity when vertical | 0 | Cos(Inc) * Cos(AzT) * Max(1, sqrt(10/(MD-MDPrev))) | (Cos(Inc) * Sin(AzT) / Sin(Inc)) * Max(1, sqrt(10/(MD-MDPrev))) | Max(1, sqrt(10/(MD-MDPrev))) | 0 | 0
|  | 34 | XYM4E | Misalignment: XY Misalignment 4 | XYM4E | ISCWSA | Align | 0.3 | deg | R | 0 | 0 | 0 | Singularity when vertical | 0 | Cos(Inc) * Sin(AzT) * Max(1, sqrt(10/(MD-MDPrev))) | (Cos(Inc) * Cos(AzT) / Sin(Inc)) * Max(1, sqrt(10/(MD-MDPrev))) | 0 | Max(1, sqrt(10/(MD-MDPrev))) | 0
|  | 35 | XCLA | Depth: Long Course Length XCL - Azimuth | XCLA | SPE 187249 Jerry Codling | Depth | 0.167 | - | R | 0 | 0 | 0 | Tangential Calculation. Singularity when vertical. Formula for MD in metres. Az difference < 180 deg. | 0 | 0 | Max(Sin(Abs(AzT-AzPrev)), XCLTortuosity * (MD-MDPrev) / Sin(Inc)) | XCLTortuosity * RAD * (MD - MDPrev) | XCLTortuosity * RAD * (MD - MDPrev)
|  | 36 | XCLH | Depth: Long Course Length XCL - Inclination | XCLH | SPE 187249 Jerry Codling | Depth | 0.167 | - | R | 0 | 0 | 0 | Tangential Calculation. Formula for MD in metres. Az difference < 180 deg. | 0 | Max(Abs(Inc-IncPrev), XCLTortuosity* (MD-MDPrev)) | 0
Note on A1: Copsegrove Developments Ltd Survey Tool Error Model CUID: 5056 Date: 22/10/2020 10:51:09
Note on M3: Correlation Coefficient P1 Correlate between Error Values in Same Survey Leg
Note on N3: Correlation Coefficient P2 Correlate between Error Values in Different Survey Legs in Same Well
Note on O3: Correlation Coefficient P3 Correlate between Error Values between Different Wells in the Same Field

## MWD+HRGM+AX
B002Mc | MWD+HRGM+AX
OWSG Prefix: | B002Mc | No | Code | Term Description | Wt.Fn. | Wt.Fn. Source | Type | Magnitude | Units | Prop. | P1 | P2 | P3 | Wt.Fn. Comment | Depth Formula | Inclination Formula | Azimuth Formula | Singularity North Formula | Singularity East Formula | Singularity Vert. Formula
Short Name: | MWD+HRGM+AX | 1 | DRFR | Depth: Depth Reference - Random | DREF | SPE 67616 | Depth | 0.35 | m | R | 0 | 0 | 0 |  | 1 | 0 | 0
Long Name: | OWSG MWD + HRGM + Axial Correction | 2 | DSFS | Depth: Depth Scale Factor - Systematic | DSF | SPE 67616 | Depth | 0.00056 | - | S | 1 | 0 | 0 |  | MD | 0 | 0
Revision No: | 5.1 | 3 | DSTG | Depth: Depth Stretch - Global | DST | SPE 67616 | Depth | 2.5e-07 | 1/m | G | 1 | 1 | 1 |  | MD * TVD | 0 | 0
Revision Date: | 2020-10-08 | 4 | ABIXY-TI1S | MWD TF Ind: X and Y Accelerometer Bias with Z-Axis Corr | ABIXY-TI1 | SPE 63275 + Andy Brooks | Sensor | 0.004 | m/s2 | S | 1 | 0 | 0 |  | 0 | -Cos(Inc) / Gfield | (Cos(Inc) * Cos(Inc) * Sin(AzM) * (Tan(Dip) * Cos(Inc) + Sin(Inc) * Cos(AzM))) / (GField * (1 - Sin(Inc) * Sin(Inc) * Sin(AzM) * Sin(AzM)))
Revision Comment: | Rev No changed to match ISCWSA Models (Rev.5). XCLA & XCLH terms added. XYM3 replaced by XYM3E. XYM4 replaced by XYM4E. SAG replaced by SAGE. DECG replaced by DEC-U DEC-CH DEC-OH DEC-OI. DBHG replaced by DBH-U DBH-CH DBH-OH DBH-OI. MFIG replaced by MFI-U MFI-CH MFI-OH MFI-OI. MDIG replaced by MDI-U MDI-CH MDI-OH MDI-OI. Updated Application. | 5 | ABIXY-TI2S | MWD TF Ind: X and Y Accelerometer Bias with Z-Axis Corr | ABIXY-TI2 | SPE 63275 + Andy Brooks | Sensor | 0.004 | m/s2 | S | 1 | 0 | 0 | Singularity when vertical | 0 | 0 | -(Tan(Dip) * Cos(AzM) - Tan(90 * RAD - Inc)) / (GField * (1 - Sin(Inc) * Sin(Inc) * Sin(AzM) * Sin(AzM))) | -Sin(Az) / Gfield | Cos(Az) / Gfield | 0
Source: | OWSG - SPE 67616 and 63275 | 6 | ABIZ | MWD: Z-Accelerometer Bias with Z-Axis Corr. | ABIZ | SPE 67616 Table 1 | Sensor | 0.004 | m/s2 | S | 1 | 0 | 0 |  | 0 | -Sin(Inc) / Gfield | (Sin(Inc) * Cos(Inc) * Sin(AzM) * (Tan(Dip) * Cos(Inc) + Sin(Inc) * Cos(AzM))) / (1 - Sin(Inc) * Sin(Inc) * Sin(AzM) * Sin(AzM)) / Gfield
Application: | MWD using 1-year High Resolution Geomagnetic Model with spherical harmonic degree of 720 or higher (e.g. BGGM2019+, HDGM, MVHD) with Axial Correction | 7 | ASIXY-TI1S | MWD TF Ind: X and Y Accelerometer Scale Factor with Z-Axis Corr | ASIXY-TI1 | SPE 63275 + Andy Brooks | Sensor | 0.0005 | - | S | 1 | 0 | 0 |  | 0 | Sin(Inc) * Cos(Inc) / Sqr(2) | -(Sin(Inc) * Cos(Inc) * Cos(Inc) * Sin(AzM) * (Tan(Dip) * Cos(Inc) + Sin(Inc) * Cos(AzM))) / (Sqr(2) * (1 - Sin(Inc) * Sin(Inc) * Sin(AzM) * Sin(AzM)))
Tool Type: | Magnetic | 8 | ASIXY-TI2S | MWD TF Ind: X and Y Accelerometer Scale Factor with Z-Axis Corr | ASIXY-TI2 | SPE 63275 + Andy Brooks | Sensor | 0.0005 | - | S | 1 | 0 | 0 |  | 0 | Sin(Inc) * Cos(Inc) / 2 | -(Sin(Inc) * Cos(Inc) * Cos(Inc) * Sin(AzM) * (Tan(Dip) * Cos(Inc) + Sin(Inc) * Cos(AzM))) / (2 * (1 - Sin(Inc) * Sin(Inc) * Sin(AzM) * Sin(AzM)))
Status: | Agreed | 9 | ASIXY-TI3S | MWD TF Ind: X and Y Accelerometer Scale Factor with Z-Axis Corr | ASIXY-TI3 | SPE 63275 + Andy Brooks | Sensor | 0.0005 | - | S | 1 | 0 | 0 |  | 0 | 0 | (Tan(Dip) * Sin(Inc) * Cos(AzM) - Cos(Inc)) / (2 * (1 - Sin(Inc) * Sin(Inc) * Sin(AzM) * Sin(AzM)))
Checked: | Steve Grindrod 21-Oct-2020 | 10 | ASIZ | MWD: Z-Accelerometer Scale Factor with Z-Axis Corr. | ASIZ | SPE 67616 Table 1 | Sensor | 0.0005 | - | S | 1 | 0 | 0 |  | 0 | -Sin(Inc) * Cos(Inc) | Sin(Inc) * Cos(Inc) * Cos(Inc) * Sin(AzM) * (Tan(Dip) * Cos(Inc) + Sin(Inc) * Cos(AzM)) / (1 - Sin(Inc) * Sin(Inc) * Sin(AzM) * Sin(AzM))
Approved: |  | 11 | MBIXY-TI1S | MWD TF Ind: X and Y Magnetometer Bias with Z-Axis Corr | MBIXY-TI1 | SPE 63275 + Andy Brooks | Sensor | 70 | nT | S | 1 | 0 | 0 |  | 0 | 0 | -Cos(Inc) * Sin(AzM) / (BField * Cos(Dip) * (1 - Sin(Inc) * Sin(Inc) * Sin(AzM) * Sin(AzM)))
Notes: | Based on ISCWSA MWD Rev 3 with Axial Correction (Tool Face Independent - Sliding) | 12 | MBIXY-TI2S | MWD TF Ind: X and Y Magnetometer Bias with Z-Axis Corr | MBIXY-TI2 | SPE 63275 + Andy Brooks | Sensor | 70 | nT | S | 1 | 0 | 0 |  | 0 | 0 | Cos(AzM) / (BField * Cos(Dip) * (1 - Sin(Inc) * Sin(Inc) * Sin(AzM) * Sin(AzM)))
Revision History: | Rev 0.1 05-Jun-2013 Draft Release for Comment. | 13 | MSIXY-TI1S | MWD TF Ind: X and Y Magnetometer Scale Factor with Z-Axis Corr | MSIXY-TI1 | SPE 63275 + Andy Brooks | Sensor | 0.0016 | - | S | 1 | 0 | 0 |  | 0 | 0 | Sin(Inc) * Sin(AzM) * (Tan(Dip) * Cos(Inc) + Sin(Inc) * Cos(AzM)) / (Sqr(2) * (1 - Sin(Inc) * Sin(Inc) * Sin(AzM) * Sin(AzM)))
| Rev 1.0 01-Nov-2013 Initial Release. | 14 | MSIXY-TI2S | MWD TF Ind: X and Y Magnetometer Scale Factor with Z-Axis Corr | MSIXY-TI2 | SPE 63275 + Andy Brooks | Sensor | 0.0016 | - | S | 1 | 0 | 0 |  | 0 | 0 | Sin(AzM) * (Tan(Dip) * Sin(Inc) * Cos(Inc) - Cos(Inc) * Cos(Inc) * Cos(AzM) - Cos(AzM)) / (2 * (1 - Sin(Inc) * Sin(Inc) * Sin(AzM) * Sin(AzM)))
| Rev 2.0 20-May-2015 DECR, DBHR, MDIR and MFIR terms added. | 15 | MSIXY-TI3S | MWD TF Ind: X and Y Magnetometer Scale Factor with Z-Axis Corr | MSIXY-TI3 | SPE 63275 + Andy Brooks | Sensor | 0.0016 | - | S | 1 | 0 | 0 |  | 0 | 0 | (Cos(Inc) * Cos(AzM) * Cos(AzM) - Cos(Inc) * Sin(AzM) * Sin(AzM) - Tan(Dip) * Sin(Inc) * Cos(AzM)) / (2 * (1 - Sin(Inc) * Sin(Inc) * Sin(AzM) * Sin(AzM)))
Replaces / Replaced By: | OWSG_B002Mb_MWD+HRGM+AX / | 16 | DEC-U | MWD: Declination Uncorrelated Errors | AZ | SPE 67616 | AziRef | 0.16 | deg | W | 1 | 1 | 0 |  | 0 | 0 | 1
Inclination Range Min: | 0 deg | 17 | DEC-CH | MWD: Declination Crustal Commission HD Models | AZ | SPE 67616 | AziRef | 0.13 | deg | G | 1 | 1 | 1 |  | 0 | 0 | 1
Inclination Range Max: | 180 deg | 18 | DEC-OH | MWD: Declination Crustal Omission HD Models | AZ | SPE 67616 | AziRef | 0.21 | deg | G | 1 | 1 | 1 |  | 0 | 0 | 1
Hor East/West Exclusion: | 15 deg | 19 | DEC-OI | MWD: Declination Crustal Omission IFR Models | AZ | SPE 67616 | AziRef | 0.05 | deg | G | 1 | 1 | 1 |  | 0 | 0 | 1
Range Comment: | Azimuth correction does not work close to horizontal magnetic East or West. | 20 | DECR | MWD: Declination - Random | AZ | SPE 67616 | AziRef | 0.1 | deg | R | 0 | 0 | 0 |  | 0 | 0 | 1
Tool Parameters |  | 21 | DBH-U | MWD: BH Dependent Declination Uncorrelated Errors | DBH | SPE 67616 | AziRef | 2359 | deg.nT | W | 1 | 1 | 0 |  | 0 | 0 | 1 / (BField * Cos(Dip))
Misalignment Alt: | 3 | 22 | DBH-CH | MWD: BH Dependent Declination Crustal Commission HD Models | DBH | SPE 67616 | AziRef | 1789 | deg.nT | G | 1 | 1 | 1 |  | 0 | 0 | 1 / (BField * Cos(Dip))
Misalignment Min Course Length: | 10 m | 23 | DBH-OH | MWD: BH Dependent Declination Crustal Omission HD Models | DBH | SPE 67616 | AziRef | 2840 | deg.nT | G | 1 | 1 | 1 |  | 0 | 0 | 1 / (BField * Cos(Dip))
XCL Tortuosity: | 1 deg / 100 ft | 24 | DBH-OI | MWD: BH Dependent Declination Crustal Omission IFR Models | DBH | SPE 67616 | AziRef | 356 | deg.nT | G | 1 | 1 | 1 |  | 0 | 0 | 1 / (BField * Cos(Dip))
|  | 25 | DBHR | MWD: BH-Dependent Declination - Random | DBH | SPE 67616 | AziRef | 3000 | deg.nT | R | 0 | 0 | 0 |  | 0 | 0 | 1 / (BField * Cos(Dip))
|  | 26 | MDI-U | MWD: Magnetic Dip with Z-Axis Corr - Uncorrelated Errors | MDI | SPE 67616 Table 1 | Mgntcs | 0.09 | deg | W | 1 | 1 | 0 |  | 0 | 0 | -Sin(Inc) * Sin(AzM) * (Cos(Inc) - Tan(Dip) * Sin(Inc) * Cos(AzM)) / (1 - Sin(Inc) * Sin(Inc) * Sin(AzM) * Sin(AzM))
|  | 27 | MDI-CH | MWD: Magnetic Dip with Z-Axis Corr - Crustal Commission HD Models | MDI | SPE 67616 Table 1 | Mgntcs | 0.07 | deg | G | 1 | 1 | 1 |  | 0 | 0 | -Sin(Inc) * Sin(AzM) * (Cos(Inc) - Tan(Dip) * Sin(Inc) * Cos(AzM)) / (1 - Sin(Inc) * Sin(Inc) * Sin(AzM) * Sin(AzM))
|  | 28 | MDI-OH | MWD: Magnetic Dip with Z-Axis Corr - Crustal Omission HD Models | MDI | SPE 67616 Table 1 | Mgntcs | 0.11 | deg | G | 1 | 1 | 1 |  | 0 | 0 | -Sin(Inc) * Sin(AzM) * (Cos(Inc) - Tan(Dip) * Sin(Inc) * Cos(AzM)) / (1 - Sin(Inc) * Sin(Inc) * Sin(AzM) * Sin(AzM))
|  | 29 | MDI-OI | MWD: Magnetic Dip with Z-Axis Corr - Crustal Omission IFR Models | MDI | SPE 67616 Table 1 | Mgntcs | 0.03 | deg | G | 1 | 1 | 1 |  | 0 | 0 | -Sin(Inc) * Sin(AzM) * (Cos(Inc) - Tan(Dip) * Sin(Inc) * Cos(AzM)) / (1 - Sin(Inc) * Sin(Inc) * Sin(AzM) * Sin(AzM))
|  | 30 | MDIR | MWD: Magnetic Dip with Z-Axis Corr - Random | MDI | SPE 67616 Table 1 | Mgntcs | 0.08 | deg | R | 0 | 0 | 0 |  | 0 | 0 | -Sin(Inc) * Sin(AzM) * (Cos(Inc) - Tan(Dip) * Sin(Inc) * Cos(AzM)) / (1 - Sin(Inc) * Sin(Inc) * Sin(AzM) * Sin(AzM))
|  | 31 | MFI-U | MWD: Total Magnetic Field with Z-Axis Corr - Uncorrelated Errors | MFI | SPE 67616 Table 1 | Mgntcs | 61 | nT | W | 1 | 1 | 0 |  | 0 | 0 | -Sin(Inc) * Sin(AzM) * (Tan(Dip) * Cos(Inc) + Sin(Inc) * Cos(AzM)) / (1 - Sin(Inc) * Sin(Inc) * Sin(AzM) * Sin(AzM)) / Bfield
|  | 32 | MFI-CH | MWD: Total Magnetic Field with Z-Axis Corr - Crustal Commission HD Models | MFI | SPE 67616 Table 1 | Mgntcs | 46 | nT | G | 1 | 1 | 1 |  | 0 | 0 | -Sin(Inc) * Sin(AzM) * (Tan(Dip) * Cos(Inc) + Sin(Inc) * Cos(AzM)) / (1 - Sin(Inc) * Sin(Inc) * Sin(AzM) * Sin(AzM)) / Bfield
|  | 33 | MFI-OH | MWD: Total Magnetic Field with Z-Axis Corr - Crustal Omission HD Models | MFI | SPE 67616 Table 1 | Mgntcs | 73 | nT | G | 1 | 1 | 1 |  | 0 | 0 | -Sin(Inc) * Sin(AzM) * (Tan(Dip) * Cos(Inc) + Sin(Inc) * Cos(AzM)) / (1 - Sin(Inc) * Sin(Inc) * Sin(AzM) * Sin(AzM)) / Bfield
|  | 34 | MFI-OI | MWD: Total Magnetic Field with Z-Axis Corr - Crustal Omission IFR Models | MFI | SPE 67616 Table 1 | Mgntcs | 13 | nT | G | 1 | 1 | 1 |  | 0 | 0 | -Sin(Inc) * Sin(AzM) * (Tan(Dip) * Cos(Inc) + Sin(Inc) * Cos(AzM)) / (1 - Sin(Inc) * Sin(Inc) * Sin(AzM) * Sin(AzM)) / Bfield
|  | 35 | MFIR | MWD: Total Magnetic Field with Z-Axis Corr - Random | MFI | SPE 67616 Table 1 | Mgntcs | 60 | nT | R | 0 | 0 | 0 |  | 0 | 0 | -Sin(Inc) * Sin(AzM) * (Tan(Dip) * Cos(Inc) + Sin(Inc) * Cos(AzM)) / (1 - Sin(Inc) * Sin(Inc) * Sin(AzM) * Sin(AzM)) / Bfield
|  | 36 | SAGE | MWD: Sag | SAGE | ISCWSA | Align | 0.2 | deg | S | 1 | 0 | 0 |  | 0 | (Sin(Inc))^0.25 | 0
|  | 37 | XYM1 | Misalignment: XY Misalignment 1 | XYM1 | SPE 90408 Table 9 - Alt. 3 | Align | 0.1 | deg | S | 1 | 0 | 0 |  | 0 | Abs(Sin(Inc)) | 0
|  | 38 | XYM2 | Misalignment: XY Misalignment 2 | XYM2 | SPE 90408 Table 9 - Alt. 3 | Align | 0.1 | deg | S | 1 | 0 | 0 |  | 0 | 0 | -1
|  | 39 | XYM3E | Misalignment: XY Misalignment 3 | XYM3E | ISCWSA | Align | 0.3 | deg | R | 0 | 0 | 0 | Singularity when vertical | 0 | Cos(Inc) * Cos(AzT) * Max(1, sqrt(10/(MD-MDPrev))) | (Cos(Inc) * Sin(AzT) / Sin(Inc)) * Max(1, sqrt(10/(MD-MDPrev))) | Max(1, sqrt(10/(MD-MDPrev))) | 0 | 0
|  | 40 | XYM4E | Misalignment: XY Misalignment 4 | XYM4E | ISCWSA | Align | 0.3 | deg | R | 0 | 0 | 0 | Singularity when vertical | 0 | Cos(Inc) * Sin(AzT) * Max(1, sqrt(10/(MD-MDPrev))) | (Cos(Inc) * Cos(AzT) / Sin(Inc)) * Max(1, sqrt(10/(MD-MDPrev))) | 0 | Max(1, sqrt(10/(MD-MDPrev))) | 0
|  | 41 | XCLA | Depth: Long Course Length XCL - Azimuth | XCLA | SPE 187249 Jerry Codling | Depth | 0.167 | - | R | 0 | 0 | 0 | Tangential Calculation. Singularity when vertical. Formula for MD in metres. Az difference < 180 deg. | 0 | 0 | Max(Sin(Abs(AzT-AzPrev)), XCLTortuosity * (MD-MDPrev) / Sin(Inc)) | XCLTortuosity * RAD * (MD - MDPrev) | XCLTortuosity * RAD * (MD - MDPrev)
|  | 42 | XCLH | Depth: Long Course Length XCL - Inclination | XCLH | SPE 187249 Jerry Codling | Depth | 0.167 | - | R | 0 | 0 | 0 | Tangential Calculation. Formula for MD in metres. Az difference < 180 deg. | 0 | Max(Abs(Inc-IncPrev), XCLTortuosity* (MD-MDPrev)) | 0
Note on A1: Copsegrove Developments Ltd Survey Tool Error Model CUID: 5057 Date: 22/10/2020 10:51:14
Note on M3: Correlation Coefficient P1 Correlate between Error Values in Same Survey Leg
Note on N3: Correlation Coefficient P2 Correlate between Error Values in Different Survey Legs in Same Well
Note on O3: Correlation Coefficient P3 Correlate between Error Values between Different Wells in the Same Field

## MWD+HRGM+AX_Fl
B002Mc | MWD+HRGM+AX_Fl
OWSG Prefix: | B002Mc | No | Code | Term Description | Wt.Fn. | Wt.Fn. Source | Type | Magnitude | Units | Prop. | P1 | P2 | P3 | Wt.Fn. Comment | Depth Formula | Inclination Formula | Azimuth Formula | Singularity North Formula | Singularity East Formula | Singularity Vert. Formula
Short Name: | MWD+HRGM+AX_Fl | 1 | DRFR | Depth: Depth Reference - Random | DREF | SPE 67616 | Depth | 2.2 | m | R | 0 | 0 | 0 |  | 1 | 0 | 0
Long Name: | OWSG MWD + HRGM + Axial Correction [Floating Rig] | 2 | DRFS | Depth: Depth Reference - Systematic | DREF | SPE 67616 | Depth | 1 | m | S | 1 | 0 | 0 |  | 1 | 0 | 0
Revision No: | 5.1 | 3 | DSFS | Depth: Depth Scale Factor - Systematic | DSF | SPE 67616 | Depth | 0.00056 | - | S | 1 | 0 | 0 |  | MD | 0 | 0
Revision Date: | 2020-10-08 | 4 | DSTG | Depth: Depth Stretch - Global | DST | SPE 67616 | Depth | 2.5e-07 | 1/m | G | 1 | 1 | 1 |  | MD * TVD | 0 | 0
Revision Comment: | Rev No changed to match ISCWSA Models (Rev.5). XCLA & XCLH terms added. XYM3 replaced by XYM3E. XYM4 replaced by XYM4E. SAG replaced by SAGE. DECG replaced by DEC-U DEC-CH DEC-OH DEC-OI. DBHG replaced by DBH-U DBH-CH DBH-OH DBH-OI. MFIG replaced by MFI-U MFI-CH MFI-OH MFI-OI. MDIG replaced by MDI-U MDI-CH MDI-OH MDI-OI. Updated Application. | 5 | ABIXY-TI1S | MWD TF Ind: X and Y Accelerometer Bias with Z-Axis Corr | ABIXY-TI1 | SPE 63275 + Andy Brooks | Sensor | 0.004 | m/s2 | S | 1 | 0 | 0 |  | 0 | -Cos(Inc) / Gfield | (Cos(Inc) * Cos(Inc) * Sin(AzM) * (Tan(Dip) * Cos(Inc) + Sin(Inc) * Cos(AzM))) / (GField * (1 - Sin(Inc) * Sin(Inc) * Sin(AzM) * Sin(AzM)))
Source: | OWSG - SPE 67616 and 63275 | 6 | ABIXY-TI2S | MWD TF Ind: X and Y Accelerometer Bias with Z-Axis Corr | ABIXY-TI2 | SPE 63275 + Andy Brooks | Sensor | 0.004 | m/s2 | S | 1 | 0 | 0 | Singularity when vertical | 0 | 0 | -(Tan(Dip) * Cos(AzM) - Tan(90 * RAD - Inc)) / (GField * (1 - Sin(Inc) * Sin(Inc) * Sin(AzM) * Sin(AzM))) | -Sin(Az) / Gfield | Cos(Az) / Gfield | 0
Application: | MWD using 1-year High Resolution Geomagnetic Model with spherical harmonic degree of 720 or higher (e.g. BGGM2019+, HDGM, MVHD) with Axial Correction on a Floating Rig | 7 | ABIZ | MWD: Z-Accelerometer Bias with Z-Axis Corr. | ABIZ | SPE 67616 Table 1 | Sensor | 0.004 | m/s2 | S | 1 | 0 | 0 |  | 0 | -Sin(Inc) / Gfield | (Sin(Inc) * Cos(Inc) * Sin(AzM) * (Tan(Dip) * Cos(Inc) + Sin(Inc) * Cos(AzM))) / (1 - Sin(Inc) * Sin(Inc) * Sin(AzM) * Sin(AzM)) / Gfield
Tool Type: | Magnetic | 8 | ASIXY-TI1S | MWD TF Ind: X and Y Accelerometer Scale Factor with Z-Axis Corr | ASIXY-TI1 | SPE 63275 + Andy Brooks | Sensor | 0.0005 | - | S | 1 | 0 | 0 |  | 0 | Sin(Inc) * Cos(Inc) / Sqr(2) | -(Sin(Inc) * Cos(Inc) * Cos(Inc) * Sin(AzM) * (Tan(Dip) * Cos(Inc) + Sin(Inc) * Cos(AzM))) / (Sqr(2) * (1 - Sin(Inc) * Sin(Inc) * Sin(AzM) * Sin(AzM)))
Status: | Agreed | 9 | ASIXY-TI2S | MWD TF Ind: X and Y Accelerometer Scale Factor with Z-Axis Corr | ASIXY-TI2 | SPE 63275 + Andy Brooks | Sensor | 0.0005 | - | S | 1 | 0 | 0 |  | 0 | Sin(Inc) * Cos(Inc) / 2 | -(Sin(Inc) * Cos(Inc) * Cos(Inc) * Sin(AzM) * (Tan(Dip) * Cos(Inc) + Sin(Inc) * Cos(AzM))) / (2 * (1 - Sin(Inc) * Sin(Inc) * Sin(AzM) * Sin(AzM)))
Checked: | Steve Grindrod 21-Oct-2020 | 10 | ASIXY-TI3S | MWD TF Ind: X and Y Accelerometer Scale Factor with Z-Axis Corr | ASIXY-TI3 | SPE 63275 + Andy Brooks | Sensor | 0.0005 | - | S | 1 | 0 | 0 |  | 0 | 0 | (Tan(Dip) * Sin(Inc) * Cos(AzM) - Cos(Inc)) / (2 * (1 - Sin(Inc) * Sin(Inc) * Sin(AzM) * Sin(AzM)))
Approved: |  | 11 | ASIZ | MWD: Z-Accelerometer Scale Factor with Z-Axis Corr. | ASIZ | SPE 67616 Table 1 | Sensor | 0.0005 | - | S | 1 | 0 | 0 |  | 0 | -Sin(Inc) * Cos(Inc) | Sin(Inc) * Cos(Inc) * Cos(Inc) * Sin(AzM) * (Tan(Dip) * Cos(Inc) + Sin(Inc) * Cos(AzM)) / (1 - Sin(Inc) * Sin(Inc) * Sin(AzM) * Sin(AzM))
Notes: | Based on ISCWSA MWD Rev 3 with Axial Correction (Tool Face Independent - Sliding) | 12 | MBIXY-TI1S | MWD TF Ind: X and Y Magnetometer Bias with Z-Axis Corr | MBIXY-TI1 | SPE 63275 + Andy Brooks | Sensor | 70 | nT | S | 1 | 0 | 0 |  | 0 | 0 | -Cos(Inc) * Sin(AzM) / (BField * Cos(Dip) * (1 - Sin(Inc) * Sin(Inc) * Sin(AzM) * Sin(AzM)))
Revision History: | Rev 0.1 05-Jun-2013 Draft Release for Comment. | 13 | MBIXY-TI2S | MWD TF Ind: X and Y Magnetometer Bias with Z-Axis Corr | MBIXY-TI2 | SPE 63275 + Andy Brooks | Sensor | 70 | nT | S | 1 | 0 | 0 |  | 0 | 0 | Cos(AzM) / (BField * Cos(Dip) * (1 - Sin(Inc) * Sin(Inc) * Sin(AzM) * Sin(AzM)))
| Rev 1.0 01-Nov-2013 Initial Release. | 14 | MSIXY-TI1S | MWD TF Ind: X and Y Magnetometer Scale Factor with Z-Axis Corr | MSIXY-TI1 | SPE 63275 + Andy Brooks | Sensor | 0.0016 | - | S | 1 | 0 | 0 |  | 0 | 0 | Sin(Inc) * Sin(AzM) * (Tan(Dip) * Cos(Inc) + Sin(Inc) * Cos(AzM)) / (Sqr(2) * (1 - Sin(Inc) * Sin(Inc) * Sin(AzM) * Sin(AzM)))
| Rev 2.0 20-May-2015 DECR, DBHR, MDIR and MFIR terms added. | 15 | MSIXY-TI2S | MWD TF Ind: X and Y Magnetometer Scale Factor with Z-Axis Corr | MSIXY-TI2 | SPE 63275 + Andy Brooks | Sensor | 0.0016 | - | S | 1 | 0 | 0 |  | 0 | 0 | Sin(AzM) * (Tan(Dip) * Sin(Inc) * Cos(Inc) - Cos(Inc) * Cos(Inc) * Cos(AzM) - Cos(AzM)) / (2 * (1 - Sin(Inc) * Sin(Inc) * Sin(AzM) * Sin(AzM)))
Replaces / Replaced By: | OWSG_B002Mb_MWD+HRGM+AX_Fl / | 16 | MSIXY-TI3S | MWD TF Ind: X and Y Magnetometer Scale Factor with Z-Axis Corr | MSIXY-TI3 | SPE 63275 + Andy Brooks | Sensor | 0.0016 | - | S | 1 | 0 | 0 |  | 0 | 0 | (Cos(Inc) * Cos(AzM) * Cos(AzM) - Cos(Inc) * Sin(AzM) * Sin(AzM) - Tan(Dip) * Sin(Inc) * Cos(AzM)) / (2 * (1 - Sin(Inc) * Sin(Inc) * Sin(AzM) * Sin(AzM)))
Inclination Range Min: | 0 deg | 17 | DEC-U | MWD: Declination Uncorrelated Errors | AZ | SPE 67616 | AziRef | 0.16 | deg | W | 1 | 1 | 0 |  | 0 | 0 | 1
Inclination Range Max: | 180 deg | 18 | DEC-CH | MWD: Declination Crustal Commission HD Models | AZ | SPE 67616 | AziRef | 0.13 | deg | G | 1 | 1 | 1 |  | 0 | 0 | 1
Hor East/West Exclusion: | 15 deg | 19 | DEC-OH | MWD: Declination Crustal Omission HD Models | AZ | SPE 67616 | AziRef | 0.21 | deg | G | 1 | 1 | 1 |  | 0 | 0 | 1
Range Comment: | Azimuth correction does not work close to horizontal magnetic East or West. | 20 | DEC-OI | MWD: Declination Crustal Omission IFR Models | AZ | SPE 67616 | AziRef | 0.05 | deg | G | 1 | 1 | 1 |  | 0 | 0 | 1
Tool Parameters |  | 21 | DECR | MWD: Declination - Random | AZ | SPE 67616 | AziRef | 0.1 | deg | R | 0 | 0 | 0 |  | 0 | 0 | 1
Misalignment Alt: | 3 | 22 | DBH-U | MWD: BH Dependent Declination Uncorrelated Errors | DBH | SPE 67616 | AziRef | 2359 | deg.nT | W | 1 | 1 | 0 |  | 0 | 0 | 1 / (BField * Cos(Dip))
Misalignment Min Course Length: | 10 m | 23 | DBH-CH | MWD: BH Dependent Declination Crustal Commission HD Models | DBH | SPE 67616 | AziRef | 1789 | deg.nT | G | 1 | 1 | 1 |  | 0 | 0 | 1 / (BField * Cos(Dip))
XCL Tortuosity: | 1 deg / 100 ft | 24 | DBH-OH | MWD: BH Dependent Declination Crustal Omission HD Models | DBH | SPE 67616 | AziRef | 2840 | deg.nT | G | 1 | 1 | 1 |  | 0 | 0 | 1 / (BField * Cos(Dip))
|  | 25 | DBH-OI | MWD: BH Dependent Declination Crustal Omission IFR Models | DBH | SPE 67616 | AziRef | 356 | deg.nT | G | 1 | 1 | 1 |  | 0 | 0 | 1 / (BField * Cos(Dip))
|  | 26 | DBHR | MWD: BH-Dependent Declination - Random | DBH | SPE 67616 | AziRef | 3000 | deg.nT | R | 0 | 0 | 0 |  | 0 | 0 | 1 / (BField * Cos(Dip))
|  | 27 | MDI-U | MWD: Magnetic Dip with Z-Axis Corr - Uncorrelated Errors | MDI | SPE 67616 Table 1 | Mgntcs | 0.09 | deg | W | 1 | 1 | 0 |  | 0 | 0 | -Sin(Inc) * Sin(AzM) * (Cos(Inc) - Tan(Dip) * Sin(Inc) * Cos(AzM)) / (1 - Sin(Inc) * Sin(Inc) * Sin(AzM) * Sin(AzM))
|  | 28 | MDI-CH | MWD: Magnetic Dip with Z-Axis Corr - Crustal Commission HD Models | MDI | SPE 67616 Table 1 | Mgntcs | 0.07 | deg | G | 1 | 1 | 1 |  | 0 | 0 | -Sin(Inc) * Sin(AzM) * (Cos(Inc) - Tan(Dip) * Sin(Inc) * Cos(AzM)) / (1 - Sin(Inc) * Sin(Inc) * Sin(AzM) * Sin(AzM))
|  | 29 | MDI-OH | MWD: Magnetic Dip with Z-Axis Corr - Crustal Omission HD Models | MDI | SPE 67616 Table 1 | Mgntcs | 0.11 | deg | G | 1 | 1 | 1 |  | 0 | 0 | -Sin(Inc) * Sin(AzM) * (Cos(Inc) - Tan(Dip) * Sin(Inc) * Cos(AzM)) / (1 - Sin(Inc) * Sin(Inc) * Sin(AzM) * Sin(AzM))
|  | 30 | MDI-OI | MWD: Magnetic Dip with Z-Axis Corr - Crustal Omission IFR Models | MDI | SPE 67616 Table 1 | Mgntcs | 0.03 | deg | G | 1 | 1 | 1 |  | 0 | 0 | -Sin(Inc) * Sin(AzM) * (Cos(Inc) - Tan(Dip) * Sin(Inc) * Cos(AzM)) / (1 - Sin(Inc) * Sin(Inc) * Sin(AzM) * Sin(AzM))
|  | 31 | MDIR | MWD: Magnetic Dip with Z-Axis Corr - Random | MDI | SPE 67616 Table 1 | Mgntcs | 0.08 | deg | R | 0 | 0 | 0 |  | 0 | 0 | -Sin(Inc) * Sin(AzM) * (Cos(Inc) - Tan(Dip) * Sin(Inc) * Cos(AzM)) / (1 - Sin(Inc) * Sin(Inc) * Sin(AzM) * Sin(AzM))
|  | 32 | MFI-U | MWD: Total Magnetic Field with Z-Axis Corr - Uncorrelated Errors | MFI | SPE 67616 Table 1 | Mgntcs | 61 | nT | W | 1 | 1 | 0 |  | 0 | 0 | -Sin(Inc) * Sin(AzM) * (Tan(Dip) * Cos(Inc) + Sin(Inc) * Cos(AzM)) / (1 - Sin(Inc) * Sin(Inc) * Sin(AzM) * Sin(AzM)) / Bfield
|  | 33 | MFI-CH | MWD: Total Magnetic Field with Z-Axis Corr - Crustal Commission HD Models | MFI | SPE 67616 Table 1 | Mgntcs | 46 | nT | G | 1 | 1 | 1 |  | 0 | 0 | -Sin(Inc) * Sin(AzM) * (Tan(Dip) * Cos(Inc) + Sin(Inc) * Cos(AzM)) / (1 - Sin(Inc) * Sin(Inc) * Sin(AzM) * Sin(AzM)) / Bfield
|  | 34 | MFI-OH | MWD: Total Magnetic Field with Z-Axis Corr - Crustal Omission HD Models | MFI | SPE 67616 Table 1 | Mgntcs | 73 | nT | G | 1 | 1 | 1 |  | 0 | 0 | -Sin(Inc) * Sin(AzM) * (Tan(Dip) * Cos(Inc) + Sin(Inc) * Cos(AzM)) / (1 - Sin(Inc) * Sin(Inc) * Sin(AzM) * Sin(AzM)) / Bfield
|  | 35 | MFI-OI | MWD: Total Magnetic Field with Z-Axis Corr - Crustal Omission IFR Models | MFI | SPE 67616 Table 1 | Mgntcs | 13 | nT | G | 1 | 1 | 1 |  | 0 | 0 | -Sin(Inc) * Sin(AzM) * (Tan(Dip) * Cos(Inc) + Sin(Inc) * Cos(AzM)) / (1 - Sin(Inc) * Sin(Inc) * Sin(AzM) * Sin(AzM)) / Bfield
|  | 36 | MFIR | MWD: Total Magnetic Field with Z-Axis Corr - Random | MFI | SPE 67616 Table 1 | Mgntcs | 60 | nT | R | 0 | 0 | 0 |  | 0 | 0 | -Sin(Inc) * Sin(AzM) * (Tan(Dip) * Cos(Inc) + Sin(Inc) * Cos(AzM)) / (1 - Sin(Inc) * Sin(Inc) * Sin(AzM) * Sin(AzM)) / Bfield
|  | 37 | SAGE | MWD: Sag | SAGE | ISCWSA | Align | 0.2 | deg | S | 1 | 0 | 0 |  | 0 | (Sin(Inc))^0.25 | 0
|  | 38 | XYM1 | Misalignment: XY Misalignment 1 | XYM1 | SPE 90408 Table 9 - Alt. 3 | Align | 0.1 | deg | S | 1 | 0 | 0 |  | 0 | Abs(Sin(Inc)) | 0
|  | 39 | XYM2 | Misalignment: XY Misalignment 2 | XYM2 | SPE 90408 Table 9 - Alt. 3 | Align | 0.1 | deg | S | 1 | 0 | 0 |  | 0 | 0 | -1
|  | 40 | XYM3E | Misalignment: XY Misalignment 3 | XYM3E | ISCWSA | Align | 0.3 | deg | R | 0 | 0 | 0 | Singularity when vertical | 0 | Cos(Inc) * Cos(AzT) * Max(1, sqrt(10/(MD-MDPrev))) | (Cos(Inc) * Sin(AzT) / Sin(Inc)) * Max(1, sqrt(10/(MD-MDPrev))) | Max(1, sqrt(10/(MD-MDPrev))) | 0 | 0
|  | 41 | XYM4E | Misalignment: XY Misalignment 4 | XYM4E | ISCWSA | Align | 0.3 | deg | R | 0 | 0 | 0 | Singularity when vertical | 0 | Cos(Inc) * Sin(AzT) * Max(1, sqrt(10/(MD-MDPrev))) | (Cos(Inc) * Cos(AzT) / Sin(Inc)) * Max(1, sqrt(10/(MD-MDPrev))) | 0 | Max(1, sqrt(10/(MD-MDPrev))) | 0
|  | 42 | XCLA | Depth: Long Course Length XCL - Azimuth | XCLA | SPE 187249 Jerry Codling | Depth | 0.167 | - | R | 0 | 0 | 0 | Tangential Calculation. Singularity when vertical. Formula for MD in metres. Az difference < 180 deg. | 0 | 0 | Max(Sin(Abs(AzT-AzPrev)), XCLTortuosity * (MD-MDPrev) / Sin(Inc)) | XCLTortuosity * RAD * (MD - MDPrev) | XCLTortuosity * RAD * (MD - MDPrev)
|  | 43 | XCLH | Depth: Long Course Length XCL - Inclination | XCLH | SPE 187249 Jerry Codling | Depth | 0.167 | - | R | 0 | 0 | 0 | Tangential Calculation. Formula for MD in metres. Az difference < 180 deg. | 0 | Max(Abs(Inc-IncPrev), XCLTortuosity* (MD-MDPrev)) | 0
Note on A1: Copsegrove Developments Ltd Survey Tool Error Model CUID: 5058 Date: 22/10/2020 10:51:20
Note on M3: Correlation Coefficient P1 Correlate between Error Values in Same Survey Leg
Note on N3: Correlation Coefficient P2 Correlate between Error Values in Different Survey Legs in Same Well
Note on O3: Correlation Coefficient P3 Correlate between Error Values between Different Wells in the Same Field

## MWD+HRGM+AX+SAG
B003Mc | MWD+HRGM+AX+SAG
OWSG Prefix: | B003Mc | No | Code | Term Description | Wt.Fn. | Wt.Fn. Source | Type | Magnitude | Units | Prop. | P1 | P2 | P3 | Wt.Fn. Comment | Depth Formula | Inclination Formula | Azimuth Formula | Singularity North Formula | Singularity East Formula | Singularity Vert. Formula
Short Name: | MWD+HRGM+AX+SAG | 1 | DRFR | Depth: Depth Reference - Random | DREF | SPE 67616 | Depth | 0.35 | m | R | 0 | 0 | 0 |  | 1 | 0 | 0
Long Name: | OWSG MWD + HRGM + Axial Correction + Sag Correction | 2 | DSFS | Depth: Depth Scale Factor - Systematic | DSF | SPE 67616 | Depth | 0.00056 | - | S | 1 | 0 | 0 |  | MD | 0 | 0
Revision No: | 5.1 | 3 | DSTG | Depth: Depth Stretch - Global | DST | SPE 67616 | Depth | 2.5e-07 | 1/m | G | 1 | 1 | 1 |  | MD * TVD | 0 | 0
Revision Date: | 2020-10-08 | 4 | ABIXY-TI1S | MWD TF Ind: X and Y Accelerometer Bias with Z-Axis Corr | ABIXY-TI1 | SPE 63275 + Andy Brooks | Sensor | 0.004 | m/s2 | S | 1 | 0 | 0 |  | 0 | -Cos(Inc) / Gfield | (Cos(Inc) * Cos(Inc) * Sin(AzM) * (Tan(Dip) * Cos(Inc) + Sin(Inc) * Cos(AzM))) / (GField * (1 - Sin(Inc) * Sin(Inc) * Sin(AzM) * Sin(AzM)))
Revision Comment: | Rev No changed to match ISCWSA Models (Rev.5). XCLA & XCLH terms added. XYM3 replaced by XYM3E. XYM4 replaced by XYM4E. SAG replaced by SAGE. DECG replaced by DEC-U DEC-CH DEC-OH DEC-OI. DBHG replaced by DBH-U DBH-CH DBH-OH DBH-OI. MFIG replaced by MFI-U MFI-CH MFI-OH MFI-OI. MDIG replaced by MDI-U MDI-CH MDI-OH MDI-OI. Updated Application. | 5 | ABIXY-TI2S | MWD TF Ind: X and Y Accelerometer Bias with Z-Axis Corr | ABIXY-TI2 | SPE 63275 + Andy Brooks | Sensor | 0.004 | m/s2 | S | 1 | 0 | 0 | Singularity when vertical | 0 | 0 | -(Tan(Dip) * Cos(AzM) - Tan(90 * RAD - Inc)) / (GField * (1 - Sin(Inc) * Sin(Inc) * Sin(AzM) * Sin(AzM))) | -Sin(Az) / Gfield | Cos(Az) / Gfield | 0
Source: | OWSG - SPE 67616 and 63275 | 6 | ABIZ | MWD: Z-Accelerometer Bias with Z-Axis Corr. | ABIZ | SPE 67616 Table 1 | Sensor | 0.004 | m/s2 | S | 1 | 0 | 0 |  | 0 | -Sin(Inc) / Gfield | (Sin(Inc) * Cos(Inc) * Sin(AzM) * (Tan(Dip) * Cos(Inc) + Sin(Inc) * Cos(AzM))) / (1 - Sin(Inc) * Sin(Inc) * Sin(AzM) * Sin(AzM)) / Gfield
Application: | MWD using 1-year High Resolution Geomagnetic Model with spherical harmonic degree of 720 or higher (e.g. BGGM2019+, HDGM, MVHD) with Axial Correction and Sag Correction | 7 | ASIXY-TI1S | MWD TF Ind: X and Y Accelerometer Scale Factor with Z-Axis Corr | ASIXY-TI1 | SPE 63275 + Andy Brooks | Sensor | 0.0005 | - | S | 1 | 0 | 0 |  | 0 | Sin(Inc) * Cos(Inc) / Sqr(2) | -(Sin(Inc) * Cos(Inc) * Cos(Inc) * Sin(AzM) * (Tan(Dip) * Cos(Inc) + Sin(Inc) * Cos(AzM))) / (Sqr(2) * (1 - Sin(Inc) * Sin(Inc) * Sin(AzM) * Sin(AzM)))
Tool Type: | Magnetic | 8 | ASIXY-TI2S | MWD TF Ind: X and Y Accelerometer Scale Factor with Z-Axis Corr | ASIXY-TI2 | SPE 63275 + Andy Brooks | Sensor | 0.0005 | - | S | 1 | 0 | 0 |  | 0 | Sin(Inc) * Cos(Inc) / 2 | -(Sin(Inc) * Cos(Inc) * Cos(Inc) * Sin(AzM) * (Tan(Dip) * Cos(Inc) + Sin(Inc) * Cos(AzM))) / (2 * (1 - Sin(Inc) * Sin(Inc) * Sin(AzM) * Sin(AzM)))
Status: | Agreed | 9 | ASIXY-TI3S | MWD TF Ind: X and Y Accelerometer Scale Factor with Z-Axis Corr | ASIXY-TI3 | SPE 63275 + Andy Brooks | Sensor | 0.0005 | - | S | 1 | 0 | 0 |  | 0 | 0 | (Tan(Dip) * Sin(Inc) * Cos(AzM) - Cos(Inc)) / (2 * (1 - Sin(Inc) * Sin(Inc) * Sin(AzM) * Sin(AzM)))
Checked: | Steve Grindrod 21-Oct-2020 | 10 | ASIZ | MWD: Z-Accelerometer Scale Factor with Z-Axis Corr. | ASIZ | SPE 67616 Table 1 | Sensor | 0.0005 | - | S | 1 | 0 | 0 |  | 0 | -Sin(Inc) * Cos(Inc) | Sin(Inc) * Cos(Inc) * Cos(Inc) * Sin(AzM) * (Tan(Dip) * Cos(Inc) + Sin(Inc) * Cos(AzM)) / (1 - Sin(Inc) * Sin(Inc) * Sin(AzM) * Sin(AzM))
Approved: |  | 11 | MBIXY-TI1S | MWD TF Ind: X and Y Magnetometer Bias with Z-Axis Corr | MBIXY-TI1 | SPE 63275 + Andy Brooks | Sensor | 70 | nT | S | 1 | 0 | 0 |  | 0 | 0 | -Cos(Inc) * Sin(AzM) / (BField * Cos(Dip) * (1 - Sin(Inc) * Sin(Inc) * Sin(AzM) * Sin(AzM)))
Notes: | Based on ISCWSA MWD Rev 3 with Axial Correction (Tool Face Independent - Sliding) | 12 | MBIXY-TI2S | MWD TF Ind: X and Y Magnetometer Bias with Z-Axis Corr | MBIXY-TI2 | SPE 63275 + Andy Brooks | Sensor | 70 | nT | S | 1 | 0 | 0 |  | 0 | 0 | Cos(AzM) / (BField * Cos(Dip) * (1 - Sin(Inc) * Sin(Inc) * Sin(AzM) * Sin(AzM)))
Revision History: | Rev 0.1 05-Jun-2013 Draft Release for Comment. | 13 | MSIXY-TI1S | MWD TF Ind: X and Y Magnetometer Scale Factor with Z-Axis Corr | MSIXY-TI1 | SPE 63275 + Andy Brooks | Sensor | 0.0016 | - | S | 1 | 0 | 0 |  | 0 | 0 | Sin(Inc) * Sin(AzM) * (Tan(Dip) * Cos(Inc) + Sin(Inc) * Cos(AzM)) / (Sqr(2) * (1 - Sin(Inc) * Sin(Inc) * Sin(AzM) * Sin(AzM)))
| Rev 1.0 01-Nov-2013 Initial Release. | 14 | MSIXY-TI2S | MWD TF Ind: X and Y Magnetometer Scale Factor with Z-Axis Corr | MSIXY-TI2 | SPE 63275 + Andy Brooks | Sensor | 0.0016 | - | S | 1 | 0 | 0 |  | 0 | 0 | Sin(AzM) * (Tan(Dip) * Sin(Inc) * Cos(Inc) - Cos(Inc) * Cos(Inc) * Cos(AzM) - Cos(AzM)) / (2 * (1 - Sin(Inc) * Sin(Inc) * Sin(AzM) * Sin(AzM)))
| Rev 2.0 20-May-2015 DECR, DBHR, MDIR and MFIR terms added. | 15 | MSIXY-TI3S | MWD TF Ind: X and Y Magnetometer Scale Factor with Z-Axis Corr | MSIXY-TI3 | SPE 63275 + Andy Brooks | Sensor | 0.0016 | - | S | 1 | 0 | 0 |  | 0 | 0 | (Cos(Inc) * Cos(AzM) * Cos(AzM) - Cos(Inc) * Sin(AzM) * Sin(AzM) - Tan(Dip) * Sin(Inc) * Cos(AzM)) / (2 * (1 - Sin(Inc) * Sin(Inc) * Sin(AzM) * Sin(AzM)))
Replaces / Replaced By: | OWSG_B003Mb_MWD+HRGM+AX+SAG / | 16 | DEC-U | MWD: Declination Uncorrelated Errors | AZ | SPE 67616 | AziRef | 0.16 | deg | W | 1 | 1 | 0 |  | 0 | 0 | 1
Inclination Range Min: | 0 deg | 17 | DEC-CH | MWD: Declination Crustal Commission HD Models | AZ | SPE 67616 | AziRef | 0.13 | deg | G | 1 | 1 | 1 |  | 0 | 0 | 1
Inclination Range Max: | 180 deg | 18 | DEC-OH | MWD: Declination Crustal Omission HD Models | AZ | SPE 67616 | AziRef | 0.21 | deg | G | 1 | 1 | 1 |  | 0 | 0 | 1
Hor East/West Exclusion: | 15 deg | 19 | DEC-OI | MWD: Declination Crustal Omission IFR Models | AZ | SPE 67616 | AziRef | 0.05 | deg | G | 1 | 1 | 1 |  | 0 | 0 | 1
Range Comment: | Azimuth correction does not work close to horizontal magnetic East or West. | 20 | DECR | MWD: Declination - Random | AZ | SPE 67616 | AziRef | 0.1 | deg | R | 0 | 0 | 0 |  | 0 | 0 | 1
Tool Parameters |  | 21 | DBH-U | MWD: BH Dependent Declination Uncorrelated Errors | DBH | SPE 67616 | AziRef | 2359 | deg.nT | W | 1 | 1 | 0 |  | 0 | 0 | 1 / (BField * Cos(Dip))
Misalignment Alt: | 3 | 22 | DBH-CH | MWD: BH Dependent Declination Crustal Commission HD Models | DBH | SPE 67616 | AziRef | 1789 | deg.nT | G | 1 | 1 | 1 |  | 0 | 0 | 1 / (BField * Cos(Dip))
Misalignment Min Course Length: | 10 m | 23 | DBH-OH | MWD: BH Dependent Declination Crustal Omission HD Models | DBH | SPE 67616 | AziRef | 2840 | deg.nT | G | 1 | 1 | 1 |  | 0 | 0 | 1 / (BField * Cos(Dip))
XCL Tortuosity: | 1 deg / 100 ft | 24 | DBH-OI | MWD: BH Dependent Declination Crustal Omission IFR Models | DBH | SPE 67616 | AziRef | 356 | deg.nT | G | 1 | 1 | 1 |  | 0 | 0 | 1 / (BField * Cos(Dip))
|  | 25 | DBHR | MWD: BH-Dependent Declination - Random | DBH | SPE 67616 | AziRef | 3000 | deg.nT | R | 0 | 0 | 0 |  | 0 | 0 | 1 / (BField * Cos(Dip))
|  | 26 | MDI-U | MWD: Magnetic Dip with Z-Axis Corr - Uncorrelated Errors | MDI | SPE 67616 Table 1 | Mgntcs | 0.09 | deg | W | 1 | 1 | 0 |  | 0 | 0 | -Sin(Inc) * Sin(AzM) * (Cos(Inc) - Tan(Dip) * Sin(Inc) * Cos(AzM)) / (1 - Sin(Inc) * Sin(Inc) * Sin(AzM) * Sin(AzM))
|  | 27 | MDI-CH | MWD: Magnetic Dip with Z-Axis Corr - Crustal Commission HD Models | MDI | SPE 67616 Table 1 | Mgntcs | 0.07 | deg | G | 1 | 1 | 1 |  | 0 | 0 | -Sin(Inc) * Sin(AzM) * (Cos(Inc) - Tan(Dip) * Sin(Inc) * Cos(AzM)) / (1 - Sin(Inc) * Sin(Inc) * Sin(AzM) * Sin(AzM))
|  | 28 | MDI-OH | MWD: Magnetic Dip with Z-Axis Corr - Crustal Omission HD Models | MDI | SPE 67616 Table 1 | Mgntcs | 0.11 | deg | G | 1 | 1 | 1 |  | 0 | 0 | -Sin(Inc) * Sin(AzM) * (Cos(Inc) - Tan(Dip) * Sin(Inc) * Cos(AzM)) / (1 - Sin(Inc) * Sin(Inc) * Sin(AzM) * Sin(AzM))
|  | 29 | MDI-OI | MWD: Magnetic Dip with Z-Axis Corr - Crustal Omission IFR Models | MDI | SPE 67616 Table 1 | Mgntcs | 0.03 | deg | G | 1 | 1 | 1 |  | 0 | 0 | -Sin(Inc) * Sin(AzM) * (Cos(Inc) - Tan(Dip) * Sin(Inc) * Cos(AzM)) / (1 - Sin(Inc) * Sin(Inc) * Sin(AzM) * Sin(AzM))
|  | 30 | MDIR | MWD: Magnetic Dip with Z-Axis Corr - Random | MDI | SPE 67616 Table 1 | Mgntcs | 0.08 | deg | R | 0 | 0 | 0 |  | 0 | 0 | -Sin(Inc) * Sin(AzM) * (Cos(Inc) - Tan(Dip) * Sin(Inc) * Cos(AzM)) / (1 - Sin(Inc) * Sin(Inc) * Sin(AzM) * Sin(AzM))
|  | 31 | MFI-U | MWD: Total Magnetic Field with Z-Axis Corr - Uncorrelated Errors | MFI | SPE 67616 Table 1 | Mgntcs | 61 | nT | W | 1 | 1 | 0 |  | 0 | 0 | -Sin(Inc) * Sin(AzM) * (Tan(Dip) * Cos(Inc) + Sin(Inc) * Cos(AzM)) / (1 - Sin(Inc) * Sin(Inc) * Sin(AzM) * Sin(AzM)) / Bfield
|  | 32 | MFI-CH | MWD: Total Magnetic Field with Z-Axis Corr - Crustal Commission HD Models | MFI | SPE 67616 Table 1 | Mgntcs | 46 | nT | G | 1 | 1 | 1 |  | 0 | 0 | -Sin(Inc) * Sin(AzM) * (Tan(Dip) * Cos(Inc) + Sin(Inc) * Cos(AzM)) / (1 - Sin(Inc) * Sin(Inc) * Sin(AzM) * Sin(AzM)) / Bfield
|  | 33 | MFI-OH | MWD: Total Magnetic Field with Z-Axis Corr - Crustal Omission HD Models | MFI | SPE 67616 Table 1 | Mgntcs | 73 | nT | G | 1 | 1 | 1 |  | 0 | 0 | -Sin(Inc) * Sin(AzM) * (Tan(Dip) * Cos(Inc) + Sin(Inc) * Cos(AzM)) / (1 - Sin(Inc) * Sin(Inc) * Sin(AzM) * Sin(AzM)) / Bfield
|  | 34 | MFI-OI | MWD: Total Magnetic Field with Z-Axis Corr - Crustal Omission IFR Models | MFI | SPE 67616 Table 1 | Mgntcs | 13 | nT | G | 1 | 1 | 1 |  | 0 | 0 | -Sin(Inc) * Sin(AzM) * (Tan(Dip) * Cos(Inc) + Sin(Inc) * Cos(AzM)) / (1 - Sin(Inc) * Sin(Inc) * Sin(AzM) * Sin(AzM)) / Bfield
|  | 35 | MFIR | MWD: Total Magnetic Field with Z-Axis Corr - Random | MFI | SPE 67616 Table 1 | Mgntcs | 60 | nT | R | 0 | 0 | 0 |  | 0 | 0 | -Sin(Inc) * Sin(AzM) * (Tan(Dip) * Cos(Inc) + Sin(Inc) * Cos(AzM)) / (1 - Sin(Inc) * Sin(Inc) * Sin(AzM) * Sin(AzM)) / Bfield
|  | 36 | SAGE | MWD: Sag | SAGE | ISCWSA | Align | 0.08 | deg | S | 1 | 0 | 0 |  | 0 | (Sin(Inc))^0.25 | 0
|  | 37 | XYM1 | Misalignment: XY Misalignment 1 | XYM1 | SPE 90408 Table 9 - Alt. 3 | Align | 0.1 | deg | S | 1 | 0 | 0 |  | 0 | Abs(Sin(Inc)) | 0
|  | 38 | XYM2 | Misalignment: XY Misalignment 2 | XYM2 | SPE 90408 Table 9 - Alt. 3 | Align | 0.1 | deg | S | 1 | 0 | 0 |  | 0 | 0 | -1
|  | 39 | XYM3E | Misalignment: XY Misalignment 3 | XYM3E | ISCWSA | Align | 0.3 | deg | R | 0 | 0 | 0 | Singularity when vertical | 0 | Cos(Inc) * Cos(AzT) * Max(1, sqrt(10/(MD-MDPrev))) | (Cos(Inc) * Sin(AzT) / Sin(Inc)) * Max(1, sqrt(10/(MD-MDPrev))) | Max(1, sqrt(10/(MD-MDPrev))) | 0 | 0
|  | 40 | XYM4E | Misalignment: XY Misalignment 4 | XYM4E | ISCWSA | Align | 0.3 | deg | R | 0 | 0 | 0 | Singularity when vertical | 0 | Cos(Inc) * Sin(AzT) * Max(1, sqrt(10/(MD-MDPrev))) | (Cos(Inc) * Cos(AzT) / Sin(Inc)) * Max(1, sqrt(10/(MD-MDPrev))) | 0 | Max(1, sqrt(10/(MD-MDPrev))) | 0
|  | 41 | XCLA | Depth: Long Course Length XCL - Azimuth | XCLA | SPE 187249 Jerry Codling | Depth | 0.167 | - | R | 0 | 0 | 0 | Tangential Calculation. Singularity when vertical. Formula for MD in metres. Az difference < 180 deg. | 0 | 0 | Max(Sin(Abs(AzT-AzPrev)), XCLTortuosity * (MD-MDPrev) / Sin(Inc)) | XCLTortuosity * RAD * (MD - MDPrev) | XCLTortuosity * RAD * (MD - MDPrev)
|  | 42 | XCLH | Depth: Long Course Length XCL - Inclination | XCLH | SPE 187249 Jerry Codling | Depth | 0.167 | - | R | 0 | 0 | 0 | Tangential Calculation. Formula for MD in metres. Az difference < 180 deg. | 0 | Max(Abs(Inc-IncPrev), XCLTortuosity* (MD-MDPrev)) | 0
Note on A1: Copsegrove Developments Ltd Survey Tool Error Model CUID: 5059 Date: 22/10/2020 10:51:26
Note on M3: Correlation Coefficient P1 Correlate between Error Values in Same Survey Leg
Note on N3: Correlation Coefficient P2 Correlate between Error Values in Different Survey Legs in Same Well
Note on O3: Correlation Coefficient P3 Correlate between Error Values between Different Wells in the Same Field

## MWD+HRGM+AX+SAG_Fl
B003Mc | MWD+HRGM+AX+SAG_Fl
OWSG Prefix: | B003Mc | No | Code | Term Description | Wt.Fn. | Wt.Fn. Source | Type | Magnitude | Units | Prop. | P1 | P2 | P3 | Wt.Fn. Comment | Depth Formula | Inclination Formula | Azimuth Formula | Singularity North Formula | Singularity East Formula | Singularity Vert. Formula
Short Name: | MWD+HRGM+AX+SAG_Fl | 1 | DRFR | Depth: Depth Reference - Random | DREF | SPE 67616 | Depth | 2.2 | m | R | 0 | 0 | 0 |  | 1 | 0 | 0
Long Name: | OWSG MWD + HRGM + Axial Correction + Sag Correction [Floating Rig] | 2 | DRFS | Depth: Depth Reference - Systematic | DREF | SPE 67616 | Depth | 1 | m | S | 1 | 0 | 0 |  | 1 | 0 | 0
Revision No: | 5.1 | 3 | DSFS | Depth: Depth Scale Factor - Systematic | DSF | SPE 67616 | Depth | 0.00056 | - | S | 1 | 0 | 0 |  | MD | 0 | 0
Revision Date: | 2020-10-08 | 4 | DSTG | Depth: Depth Stretch - Global | DST | SPE 67616 | Depth | 2.5e-07 | 1/m | G | 1 | 1 | 1 |  | MD * TVD | 0 | 0
Revision Comment: | Rev No changed to match ISCWSA Models (Rev.5). XCLA & XCLH terms added. XYM3 replaced by XYM3E. XYM4 replaced by XYM4E. SAG replaced by SAGE. DECG replaced by DEC-U DEC-CH DEC-OH DEC-OI. DBHG replaced by DBH-U DBH-CH DBH-OH DBH-OI. MFIG replaced by MFI-U MFI-CH MFI-OH MFI-OI. MDIG replaced by MDI-U MDI-CH MDI-OH MDI-OI. Updated Application. | 5 | ABIXY-TI1S | MWD TF Ind: X and Y Accelerometer Bias with Z-Axis Corr | ABIXY-TI1 | SPE 63275 + Andy Brooks | Sensor | 0.004 | m/s2 | S | 1 | 0 | 0 |  | 0 | -Cos(Inc) / Gfield | (Cos(Inc) * Cos(Inc) * Sin(AzM) * (Tan(Dip) * Cos(Inc) + Sin(Inc) * Cos(AzM))) / (GField * (1 - Sin(Inc) * Sin(Inc) * Sin(AzM) * Sin(AzM)))
Source: | OWSG - SPE 67616 and 63275 | 6 | ABIXY-TI2S | MWD TF Ind: X and Y Accelerometer Bias with Z-Axis Corr | ABIXY-TI2 | SPE 63275 + Andy Brooks | Sensor | 0.004 | m/s2 | S | 1 | 0 | 0 | Singularity when vertical | 0 | 0 | -(Tan(Dip) * Cos(AzM) - Tan(90 * RAD - Inc)) / (GField * (1 - Sin(Inc) * Sin(Inc) * Sin(AzM) * Sin(AzM))) | -Sin(Az) / Gfield | Cos(Az) / Gfield | 0
Application: | MWD using 1-year High Resolution Geomagnetic Model with spherical harmonic degree of 720 or higher (e.g. BGGM2019+, HDGM, MVHD) with Axial Correction and Sag Correction on a Floating Rig | 7 | ABIZ | MWD: Z-Accelerometer Bias with Z-Axis Corr. | ABIZ | SPE 67616 Table 1 | Sensor | 0.004 | m/s2 | S | 1 | 0 | 0 |  | 0 | -Sin(Inc) / Gfield | (Sin(Inc) * Cos(Inc) * Sin(AzM) * (Tan(Dip) * Cos(Inc) + Sin(Inc) * Cos(AzM))) / (1 - Sin(Inc) * Sin(Inc) * Sin(AzM) * Sin(AzM)) / Gfield
Tool Type: | Magnetic | 8 | ASIXY-TI1S | MWD TF Ind: X and Y Accelerometer Scale Factor with Z-Axis Corr | ASIXY-TI1 | SPE 63275 + Andy Brooks | Sensor | 0.0005 | - | S | 1 | 0 | 0 |  | 0 | Sin(Inc) * Cos(Inc) / Sqr(2) | -(Sin(Inc) * Cos(Inc) * Cos(Inc) * Sin(AzM) * (Tan(Dip) * Cos(Inc) + Sin(Inc) * Cos(AzM))) / (Sqr(2) * (1 - Sin(Inc) * Sin(Inc) * Sin(AzM) * Sin(AzM)))
Status: | Agreed | 9 | ASIXY-TI2S | MWD TF Ind: X and Y Accelerometer Scale Factor with Z-Axis Corr | ASIXY-TI2 | SPE 63275 + Andy Brooks | Sensor | 0.0005 | - | S | 1 | 0 | 0 |  | 0 | Sin(Inc) * Cos(Inc) / 2 | -(Sin(Inc) * Cos(Inc) * Cos(Inc) * Sin(AzM) * (Tan(Dip) * Cos(Inc) + Sin(Inc) * Cos(AzM))) / (2 * (1 - Sin(Inc) * Sin(Inc) * Sin(AzM) * Sin(AzM)))
Checked: | Steve Grindrod 21-Oct-2020 | 10 | ASIXY-TI3S | MWD TF Ind: X and Y Accelerometer Scale Factor with Z-Axis Corr | ASIXY-TI3 | SPE 63275 + Andy Brooks | Sensor | 0.0005 | - | S | 1 | 0 | 0 |  | 0 | 0 | (Tan(Dip) * Sin(Inc) * Cos(AzM) - Cos(Inc)) / (2 * (1 - Sin(Inc) * Sin(Inc) * Sin(AzM) * Sin(AzM)))
Approved: |  | 11 | ASIZ | MWD: Z-Accelerometer Scale Factor with Z-Axis Corr. | ASIZ | SPE 67616 Table 1 | Sensor | 0.0005 | - | S | 1 | 0 | 0 |  | 0 | -Sin(Inc) * Cos(Inc) | Sin(Inc) * Cos(Inc) * Cos(Inc) * Sin(AzM) * (Tan(Dip) * Cos(Inc) + Sin(Inc) * Cos(AzM)) / (1 - Sin(Inc) * Sin(Inc) * Sin(AzM) * Sin(AzM))
Notes: | Based on ISCWSA MWD Rev 3 with Axial Correction (Tool Face Independent - Sliding) | 12 | MBIXY-TI1S | MWD TF Ind: X and Y Magnetometer Bias with Z-Axis Corr | MBIXY-TI1 | SPE 63275 + Andy Brooks | Sensor | 70 | nT | S | 1 | 0 | 0 |  | 0 | 0 | -Cos(Inc) * Sin(AzM) / (BField * Cos(Dip) * (1 - Sin(Inc) * Sin(Inc) * Sin(AzM) * Sin(AzM)))
Revision History: | Rev 0.1 05-Jun-2013 Draft Release for Comment. | 13 | MBIXY-TI2S | MWD TF Ind: X and Y Magnetometer Bias with Z-Axis Corr | MBIXY-TI2 | SPE 63275 + Andy Brooks | Sensor | 70 | nT | S | 1 | 0 | 0 |  | 0 | 0 | Cos(AzM) / (BField * Cos(Dip) * (1 - Sin(Inc) * Sin(Inc) * Sin(AzM) * Sin(AzM)))
| Rev 1.0 01-Nov-2013 Initial Release. | 14 | MSIXY-TI1S | MWD TF Ind: X and Y Magnetometer Scale Factor with Z-Axis Corr | MSIXY-TI1 | SPE 63275 + Andy Brooks | Sensor | 0.0016 | - | S | 1 | 0 | 0 |  | 0 | 0 | Sin(Inc) * Sin(AzM) * (Tan(Dip) * Cos(Inc) + Sin(Inc) * Cos(AzM)) / (Sqr(2) * (1 - Sin(Inc) * Sin(Inc) * Sin(AzM) * Sin(AzM)))
| Rev 2.0 20-May-2015 DECR, DBHR, MDIR and MFIR terms added. | 15 | MSIXY-TI2S | MWD TF Ind: X and Y Magnetometer Scale Factor with Z-Axis Corr | MSIXY-TI2 | SPE 63275 + Andy Brooks | Sensor | 0.0016 | - | S | 1 | 0 | 0 |  | 0 | 0 | Sin(AzM) * (Tan(Dip) * Sin(Inc) * Cos(Inc) - Cos(Inc) * Cos(Inc) * Cos(AzM) - Cos(AzM)) / (2 * (1 - Sin(Inc) * Sin(Inc) * Sin(AzM) * Sin(AzM)))
Replaces / Replaced By: | OWSG_B003Mb_MWD+HRGM+AX+SAG_Fl / | 16 | MSIXY-TI3S | MWD TF Ind: X and Y Magnetometer Scale Factor with Z-Axis Corr | MSIXY-TI3 | SPE 63275 + Andy Brooks | Sensor | 0.0016 | - | S | 1 | 0 | 0 |  | 0 | 0 | (Cos(Inc) * Cos(AzM) * Cos(AzM) - Cos(Inc) * Sin(AzM) * Sin(AzM) - Tan(Dip) * Sin(Inc) * Cos(AzM)) / (2 * (1 - Sin(Inc) * Sin(Inc) * Sin(AzM) * Sin(AzM)))
Inclination Range Min: | 0 deg | 17 | DEC-U | MWD: Declination Uncorrelated Errors | AZ | SPE 67616 | AziRef | 0.16 | deg | W | 1 | 1 | 0 |  | 0 | 0 | 1
Inclination Range Max: | 180 deg | 18 | DEC-CH | MWD: Declination Crustal Commission HD Models | AZ | SPE 67616 | AziRef | 0.13 | deg | G | 1 | 1 | 1 |  | 0 | 0 | 1
Hor East/West Exclusion: | 15 deg | 19 | DEC-OH | MWD: Declination Crustal Omission HD Models | AZ | SPE 67616 | AziRef | 0.21 | deg | G | 1 | 1 | 1 |  | 0 | 0 | 1
Range Comment: | Azimuth correction does not work close to horizontal magnetic East or West. | 20 | DEC-OI | MWD: Declination Crustal Omission IFR Models | AZ | SPE 67616 | AziRef | 0.05 | deg | G | 1 | 1 | 1 |  | 0 | 0 | 1
Tool Parameters |  | 21 | DECR | MWD: Declination - Random | AZ | SPE 67616 | AziRef | 0.1 | deg | R | 0 | 0 | 0 |  | 0 | 0 | 1
Misalignment Alt: | 3 | 22 | DBH-U | MWD: BH Dependent Declination Uncorrelated Errors | DBH | SPE 67616 | AziRef | 2359 | deg.nT | W | 1 | 1 | 0 |  | 0 | 0 | 1 / (BField * Cos(Dip))
Misalignment Min Course Length: | 10 m | 23 | DBH-CH | MWD: BH Dependent Declination Crustal Commission HD Models | DBH | SPE 67616 | AziRef | 1789 | deg.nT | G | 1 | 1 | 1 |  | 0 | 0 | 1 / (BField * Cos(Dip))
XCL Tortuosity: | 1 deg / 100 ft | 24 | DBH-OH | MWD: BH Dependent Declination Crustal Omission HD Models | DBH | SPE 67616 | AziRef | 2840 | deg.nT | G | 1 | 1 | 1 |  | 0 | 0 | 1 / (BField * Cos(Dip))
|  | 25 | DBH-OI | MWD: BH Dependent Declination Crustal Omission IFR Models | DBH | SPE 67616 | AziRef | 356 | deg.nT | G | 1 | 1 | 1 |  | 0 | 0 | 1 / (BField * Cos(Dip))
|  | 26 | DBHR | MWD: BH-Dependent Declination - Random | DBH | SPE 67616 | AziRef | 3000 | deg.nT | R | 0 | 0 | 0 |  | 0 | 0 | 1 / (BField * Cos(Dip))
|  | 27 | MDI-U | MWD: Magnetic Dip with Z-Axis Corr - Uncorrelated Errors | MDI | SPE 67616 Table 1 | Mgntcs | 0.09 | deg | W | 1 | 1 | 0 |  | 0 | 0 | -Sin(Inc) * Sin(AzM) * (Cos(Inc) - Tan(Dip) * Sin(Inc) * Cos(AzM)) / (1 - Sin(Inc) * Sin(Inc) * Sin(AzM) * Sin(AzM))
|  | 28 | MDI-CH | MWD: Magnetic Dip with Z-Axis Corr - Crustal Commission HD Models | MDI | SPE 67616 Table 1 | Mgntcs | 0.07 | deg | G | 1 | 1 | 1 |  | 0 | 0 | -Sin(Inc) * Sin(AzM) * (Cos(Inc) - Tan(Dip) * Sin(Inc) * Cos(AzM)) / (1 - Sin(Inc) * Sin(Inc) * Sin(AzM) * Sin(AzM))
|  | 29 | MDI-OH | MWD: Magnetic Dip with Z-Axis Corr - Crustal Omission HD Models | MDI | SPE 67616 Table 1 | Mgntcs | 0.11 | deg | G | 1 | 1 | 1 |  | 0 | 0 | -Sin(Inc) * Sin(AzM) * (Cos(Inc) - Tan(Dip) * Sin(Inc) * Cos(AzM)) / (1 - Sin(Inc) * Sin(Inc) * Sin(AzM) * Sin(AzM))
|  | 30 | MDI-OI | MWD: Magnetic Dip with Z-Axis Corr - Crustal Omission IFR Models | MDI | SPE 67616 Table 1 | Mgntcs | 0.03 | deg | G | 1 | 1 | 1 |  | 0 | 0 | -Sin(Inc) * Sin(AzM) * (Cos(Inc) - Tan(Dip) * Sin(Inc) * Cos(AzM)) / (1 - Sin(Inc) * Sin(Inc) * Sin(AzM) * Sin(AzM))
|  | 31 | MDIR | MWD: Magnetic Dip with Z-Axis Corr - Random | MDI | SPE 67616 Table 1 | Mgntcs | 0.08 | deg | R | 0 | 0 | 0 |  | 0 | 0 | -Sin(Inc) * Sin(AzM) * (Cos(Inc) - Tan(Dip) * Sin(Inc) * Cos(AzM)) / (1 - Sin(Inc) * Sin(Inc) * Sin(AzM) * Sin(AzM))
|  | 32 | MFI-U | MWD: Total Magnetic Field with Z-Axis Corr - Uncorrelated Errors | MFI | SPE 67616 Table 1 | Mgntcs | 61 | nT | W | 1 | 1 | 0 |  | 0 | 0 | -Sin(Inc) * Sin(AzM) * (Tan(Dip) * Cos(Inc) + Sin(Inc) * Cos(AzM)) / (1 - Sin(Inc) * Sin(Inc) * Sin(AzM) * Sin(AzM)) / Bfield
|  | 33 | MFI-CH | MWD: Total Magnetic Field with Z-Axis Corr - Crustal Commission HD Models | MFI | SPE 67616 Table 1 | Mgntcs | 46 | nT | G | 1 | 1 | 1 |  | 0 | 0 | -Sin(Inc) * Sin(AzM) * (Tan(Dip) * Cos(Inc) + Sin(Inc) * Cos(AzM)) / (1 - Sin(Inc) * Sin(Inc) * Sin(AzM) * Sin(AzM)) / Bfield
|  | 34 | MFI-OH | MWD: Total Magnetic Field with Z-Axis Corr - Crustal Omission HD Models | MFI | SPE 67616 Table 1 | Mgntcs | 73 | nT | G | 1 | 1 | 1 |  | 0 | 0 | -Sin(Inc) * Sin(AzM) * (Tan(Dip) * Cos(Inc) + Sin(Inc) * Cos(AzM)) / (1 - Sin(Inc) * Sin(Inc) * Sin(AzM) * Sin(AzM)) / Bfield
|  | 35 | MFI-OI | MWD: Total Magnetic Field with Z-Axis Corr - Crustal Omission IFR Models | MFI | SPE 67616 Table 1 | Mgntcs | 13 | nT | G | 1 | 1 | 1 |  | 0 | 0 | -Sin(Inc) * Sin(AzM) * (Tan(Dip) * Cos(Inc) + Sin(Inc) * Cos(AzM)) / (1 - Sin(Inc) * Sin(Inc) * Sin(AzM) * Sin(AzM)) / Bfield
|  | 36 | MFIR | MWD: Total Magnetic Field with Z-Axis Corr - Random | MFI | SPE 67616 Table 1 | Mgntcs | 60 | nT | R | 0 | 0 | 0 |  | 0 | 0 | -Sin(Inc) * Sin(AzM) * (Tan(Dip) * Cos(Inc) + Sin(Inc) * Cos(AzM)) / (1 - Sin(Inc) * Sin(Inc) * Sin(AzM) * Sin(AzM)) / Bfield
|  | 37 | SAGE | MWD: Sag | SAGE | ISCWSA | Align | 0.08 | deg | S | 1 | 0 | 0 |  | 0 | (Sin(Inc))^0.25 | 0
|  | 38 | XYM1 | Misalignment: XY Misalignment 1 | XYM1 | SPE 90408 Table 9 - Alt. 3 | Align | 0.1 | deg | S | 1 | 0 | 0 |  | 0 | Abs(Sin(Inc)) | 0
|  | 39 | XYM2 | Misalignment: XY Misalignment 2 | XYM2 | SPE 90408 Table 9 - Alt. 3 | Align | 0.1 | deg | S | 1 | 0 | 0 |  | 0 | 0 | -1
|  | 40 | XYM3E | Misalignment: XY Misalignment 3 | XYM3E | ISCWSA | Align | 0.3 | deg | R | 0 | 0 | 0 | Singularity when vertical | 0 | Cos(Inc) * Cos(AzT) * Max(1, sqrt(10/(MD-MDPrev))) | (Cos(Inc) * Sin(AzT) / Sin(Inc)) * Max(1, sqrt(10/(MD-MDPrev))) | Max(1, sqrt(10/(MD-MDPrev))) | 0 | 0
|  | 41 | XYM4E | Misalignment: XY Misalignment 4 | XYM4E | ISCWSA | Align | 0.3 | deg | R | 0 | 0 | 0 | Singularity when vertical | 0 | Cos(Inc) * Sin(AzT) * Max(1, sqrt(10/(MD-MDPrev))) | (Cos(Inc) * Cos(AzT) / Sin(Inc)) * Max(1, sqrt(10/(MD-MDPrev))) | 0 | Max(1, sqrt(10/(MD-MDPrev))) | 0
|  | 42 | XCLA | Depth: Long Course Length XCL - Azimuth | XCLA | SPE 187249 Jerry Codling | Depth | 0.167 | - | R | 0 | 0 | 0 | Tangential Calculation. Singularity when vertical. Formula for MD in metres. Az difference < 180 deg. | 0 | 0 | Max(Sin(Abs(AzT-AzPrev)), XCLTortuosity * (MD-MDPrev) / Sin(Inc)) | XCLTortuosity * RAD * (MD - MDPrev) | XCLTortuosity * RAD * (MD - MDPrev)
|  | 43 | XCLH | Depth: Long Course Length XCL - Inclination | XCLH | SPE 187249 Jerry Codling | Depth | 0.167 | - | R | 0 | 0 | 0 | Tangential Calculation. Formula for MD in metres. Az difference < 180 deg. | 0 | Max(Abs(Inc-IncPrev), XCLTortuosity* (MD-MDPrev)) | 0
Note on A1: Copsegrove Developments Ltd Survey Tool Error Model CUID: 5060 Date: 22/10/2020 10:51:32
Note on M3: Correlation Coefficient P1 Correlate between Error Values in Same Survey Leg
Note on N3: Correlation Coefficient P2 Correlate between Error Values in Different Survey Legs in Same Well
Note on O3: Correlation Coefficient P3 Correlate between Error Values between Different Wells in the Same Field

## MWD+HRGM+SAG
B004Mc | MWD+HRGM+SAG
OWSG Prefix: | B004Mc | No | Code | Term Description | Wt.Fn. | Wt.Fn. Source | Type | Magnitude | Units | Prop. | P1 | P2 | P3 | Wt.Fn. Comment | Depth Formula | Inclination Formula | Azimuth Formula | Singularity North Formula | Singularity East Formula | Singularity Vert. Formula
Short Name: | MWD+HRGM+SAG | 1 | DRFR | Depth: Depth Reference - Random | DREF | SPE 67616 | Depth | 0.35 | m | R | 0 | 0 | 0 |  | 1 | 0 | 0
Long Name: | OWSG MWD + HRGM + Sag Correction | 2 | DSFS | Depth: Depth Scale Factor - Systematic | DSF | SPE 67616 | Depth | 0.00056 | - | S | 1 | 0 | 0 |  | MD | 0 | 0
Revision No: | 5.1 | 3 | DSTG | Depth: Depth Stretch - Global | DST | SPE 67616 | Depth | 2.5e-07 | 1/m | G | 1 | 1 | 1 |  | MD * TVD | 0 | 0
Revision Date: | 2020-10-08 | 4 | ABXY-TI1S | MWD TF Ind: X and Y Accelerometer Bias | ABXY-TI1 | SPE 63275 + Andy Brooks | Sensor | 0.004 | m/s2 | S | 1 | 0 | 0 |  | 0 | -Cos(Inc) / Gfield | (Tan(Dip) * Cos(Inc) * Sin(AzM)) / Gfield
Revision Comment: | Rev No changed to match ISCWSA Models (Rev.5). XCLA & XCLH terms added. XYM3 replaced by XYM3E. XYM4 replaced by XYM4E. SAG replaced by SAGE. DECG replaced by DEC-U DEC-CH DEC-OH DEC-OI. DBHG replaced by DBH-U DBH-CH DBH-OH DBH-OI. Updated Application. | 5 | ABXY-TI2S | MWD TF Ind: X and Y Accelerometer Bias | ABXY-TI2 | SPE 63275 + Andy Brooks | Sensor | 0.004 | m/s2 | S | 1 | 0 | 0 | Singularity when vertical | 0 | 0 | ((Tan((pi / 2) - Inc)) - Tan(Dip) * Cos(AzM)) / Gfield | -Sin(Az) / Gfield | Cos(Az) / Gfield | 0
Source: | OWSG - SPE 67616 and 63275 | 6 | ABZ | MWD: Z-Accelerometer Bias | ABZ | SPE 67616 Table 1 | Sensor | 0.004 | m/s2 | S | 1 | 0 | 0 |  | 0 | -Sin(Inc) / Gfield | Tan(Dip) * Sin(Inc) * Sin(AzM) / Gfield
Application: | MWD using 1-year High Resolution Geomagnetic Model with spherical harmonic degree of 720 or higher (e.g. BGGM2019+, HDGM, MVHD) and Sag Correction | 7 | ASXY-TI1S | MWD TF Ind: X and Y Accelerometer Scale Factor | ASXY-TI1 | SPE 63275 + Andy Brooks | Sensor | 0.0005 | - | S | 1 | 0 | 0 |  | 0 | Sin(Inc) * Cos(Inc) / Sqr(2) | (-Tan(Dip) * Sin(Inc) * Cos(Inc) * Sin(AzM)) / Sqr(2)
Tool Type: | Magnetic | 8 | ASXY-TI2S | MWD TF Ind: X and Y Accelerometer Scale Factor | ASXY-TI2 | SPE 63275 + Andy Brooks | Sensor | 0.0005 | - | S | 1 | 0 | 0 |  | 0 | Sin(Inc) * Cos(Inc) / 2 | (-Tan(Dip) * Sin(Inc) * Cos(Inc) * Sin(AzM)) / 2
Status: | Agreed | 9 | ASXY-TI3S | MWD TF Ind: X and Y Accelerometer Scale Factor | ASXY-TI3 | SPE 63275 + Andy Brooks | Sensor | 0.0005 | - | S | 1 | 0 | 0 |  | 0 | 0 | (Tan(Dip) * Sin(Inc) * Cos(AzM) - Cos(Inc)) / 2
Checked: | Steve Grindrod 21-Oct-2020 | 10 | ASZ | MWD: Z-Accelerometer Scale Factor | ASZ | SPE 67616 Table 1 | Sensor | 0.0005 | - | S | 1 | 0 | 0 |  | 0 | -Sin(Inc) * Cos(Inc) | Tan(Dip) * Sin(Inc) * Cos(Inc) * Sin(AzM)
Approved: |  | 11 | MBXY-TI1S | MWD TF Ind: X and Y Magnetometer Bias | MBXY-TI1 | SPE 63275 + Andy Brooks | Sensor | 70 | nT | S | 1 | 0 | 0 |  | 0 | 0 | -Cos(Inc) * Sin(AzM) / (BField * Cos(Dip))
Notes: | None | 12 | MBXY-TI2S | MWD TF Ind: X and Y Magnetometer Bias | MBXY-TI2 | SPE 63275 + Andy Brooks | Sensor | 70 | nT | S | 1 | 0 | 0 |  | 0 | 0 | Cos(AzM) / (BField * Cos(Dip))
Revision History: | Rev 0.1 05-Jun-2013 Draft Release for Comment. | 13 | MBZ | MWD: Z-Magnetometer Bias | MBZ | SPE 67616 Table 1 | Sensor | 70 | nT | S | 1 | 0 | 0 |  | 0 | 0 | -Sin(Inc) * Sin(AzM) / (BField * Cos(Dip))
| Rev 1.0 01-Nov-2013 Initial Release. | 14 | MSXY-TI1S | MWD TF Ind: X and Y Magnetometer Scale Factor | MSXY-TI1 | SPE 63275 + Andy Brooks | Sensor | 0.0016 | - | S | 1 | 0 | 0 |  | 0 | 0 | Sin(Inc) * Sin(AzM) * (Tan(Dip) * Cos(Inc) + Sin(Inc) * Cos(AzM)) / Sqr(2)
| Rev 2.0 20-May-2015 DECR and DBHR terms added. AMIL reduced from 300 to 220 nT. | 15 | MSXY-TI2S | MWD TF Ind: X and Y Magnetometer Scale Factor | MSXY-TI2 | SPE 63275 + Andy Brooks | Sensor | 0.0016 | - | S | 1 | 0 | 0 |  | 0 | 0 | Sin(AzM) * (Tan(Dip) * Sin(Inc) * Cos(Inc) - Cos(Inc) * Cos(Inc) * Cos(AzM) - Cos(AzM)) / 2
Replaces / Replaced By: | OWSG_B004Mb_MWD+HRGM+SAG / | 16 | MSXY-TI3S | MWD TF Ind: X and Y Magnetometer Scale Factor | MSXY-TI3 | SPE 63275 + Andy Brooks | Sensor | 0.0016 | - | S | 1 | 0 | 0 |  | 0 | 0 | (Cos(Inc) * Cos(AzM) * Cos(AzM) - Cos(Inc) * Sin(AzM) * Sin(AzM) - Tan(Dip) * Sin(Inc) * Cos(AzM)) / 2
Inclination Range Min: | 0 deg | 17 | MSZ | MWD: Z-Magnetometer Scale Factor | MSZ | SPE 67616 Table 1 | Sensor | 0.0016 | - | S | 1 | 0 | 0 |  | 0 | 0 | -(Sin(Inc) * Cos(AzM) + Tan(Dip) * Cos(Inc)) * Sin(Inc) * Sin(AzM)
Inclination Range Max: | 180 deg | 18 | DEC-U | MWD: Declination Uncorrelated Errors | AZ | SPE 67616 | AziRef | 0.16 | deg | W | 1 | 1 | 0 |  | 0 | 0 | 1
Hor East/West Exclusion: | 0 deg | 19 | DEC-CH | MWD: Declination Crustal Commission HD Models | AZ | SPE 67616 | AziRef | 0.13 | deg | G | 1 | 1 | 1 |  | 0 | 0 | 1
Range Comment: | None | 20 | DEC-OH | MWD: Declination Crustal Omission HD Models | AZ | SPE 67616 | AziRef | 0.21 | deg | G | 1 | 1 | 1 |  | 0 | 0 | 1
Tool Parameters |  | 21 | DEC-OI | MWD: Declination Crustal Omission IFR Models | AZ | SPE 67616 | AziRef | 0.05 | deg | G | 1 | 1 | 1 |  | 0 | 0 | 1
Misalignment Alt: | 3 | 22 | DECR | MWD: Declination - Random | AZ | SPE 67616 | AziRef | 0.1 | deg | R | 0 | 0 | 0 |  | 0 | 0 | 1
Misalignment Min Course Length: | 10 m | 23 | DBH-U | MWD: BH Dependent Declination Uncorrelated Errors | DBH | SPE 67616 | AziRef | 2359 | deg.nT | W | 1 | 1 | 0 |  | 0 | 0 | 1 / (BField * Cos(Dip))
XCL Tortuosity: | 1 deg / 100 ft | 24 | DBH-CH | MWD: BH Dependent Declination Crustal Commission HD Models | DBH | SPE 67616 | AziRef | 1789 | deg.nT | G | 1 | 1 | 1 |  | 0 | 0 | 1 / (BField * Cos(Dip))
|  | 25 | DBH-OH | MWD: BH Dependent Declination Crustal Omission HD Models | DBH | SPE 67616 | AziRef | 2840 | deg.nT | G | 1 | 1 | 1 |  | 0 | 0 | 1 / (BField * Cos(Dip))
|  | 26 | DBH-OI | MWD: BH Dependent Declination Crustal Omission IFR Models | DBH | SPE 67616 | AziRef | 356 | deg.nT | G | 1 | 1 | 1 |  | 0 | 0 | 1 / (BField * Cos(Dip))
|  | 27 | DBHR | MWD: BH-Dependent Declination - Random | DBH | SPE 67616 | AziRef | 3000 | deg.nT | R | 0 | 0 | 0 |  | 0 | 0 | 1 / (BField * Cos(Dip))
|  | 28 | AMIL | MWD: Axial Interference - SinI.SinA | AMIL | Halliburton | Mgntcs | 220 | nT | S | 1 | 0 | 0 |  | 0 | 0 | Sin(Inc) * Sin(AzM) / (BField * Cos(Dip))
|  | 29 | SAGE | MWD: Sag | SAGE | ISCWSA | Align | 0.08 | deg | S | 1 | 0 | 0 |  | 0 | (Sin(Inc))^0.25 | 0
|  | 30 | XYM1 | Misalignment: XY Misalignment 1 | XYM1 | SPE 90408 Table 9 - Alt. 3 | Align | 0.1 | deg | S | 1 | 0 | 0 |  | 0 | Abs(Sin(Inc)) | 0
|  | 31 | XYM2 | Misalignment: XY Misalignment 2 | XYM2 | SPE 90408 Table 9 - Alt. 3 | Align | 0.1 | deg | S | 1 | 0 | 0 |  | 0 | 0 | -1
|  | 32 | XYM3E | Misalignment: XY Misalignment 3 | XYM3E | ISCWSA | Align | 0.3 | deg | R | 0 | 0 | 0 | Singularity when vertical | 0 | Cos(Inc) * Cos(AzT) * Max(1, sqrt(10/(MD-MDPrev))) | (Cos(Inc) * Sin(AzT) / Sin(Inc)) * Max(1, sqrt(10/(MD-MDPrev))) | Max(1, sqrt(10/(MD-MDPrev))) | 0 | 0
|  | 33 | XYM4E | Misalignment: XY Misalignment 4 | XYM4E | ISCWSA | Align | 0.3 | deg | R | 0 | 0 | 0 | Singularity when vertical | 0 | Cos(Inc) * Sin(AzT) * Max(1, sqrt(10/(MD-MDPrev))) | (Cos(Inc) * Cos(AzT) / Sin(Inc)) * Max(1, sqrt(10/(MD-MDPrev))) | 0 | Max(1, sqrt(10/(MD-MDPrev))) | 0
|  | 34 | XCLA | Depth: Long Course Length XCL - Azimuth | XCLA | SPE 187249 Jerry Codling | Depth | 0.167 | - | R | 0 | 0 | 0 | Tangential Calculation. Singularity when vertical. Formula for MD in metres. Az difference < 180 deg. | 0 | 0 | Max(Sin(Abs(AzT-AzPrev)), XCLTortuosity * (MD-MDPrev) / Sin(Inc)) | XCLTortuosity * RAD * (MD - MDPrev) | XCLTortuosity * RAD * (MD - MDPrev)
|  | 35 | XCLH | Depth: Long Course Length XCL - Inclination | XCLH | SPE 187249 Jerry Codling | Depth | 0.167 | - | R | 0 | 0 | 0 | Tangential Calculation. Formula for MD in metres. Az difference < 180 deg. | 0 | Max(Abs(Inc-IncPrev), XCLTortuosity* (MD-MDPrev)) | 0
Note on A1: Copsegrove Developments Ltd Survey Tool Error Model CUID: 5061 Date: 22/10/2020 10:51:37
Note on M3: Correlation Coefficient P1 Correlate between Error Values in Same Survey Leg
Note on N3: Correlation Coefficient P2 Correlate between Error Values in Different Survey Legs in Same Well
Note on O3: Correlation Coefficient P3 Correlate between Error Values between Different Wells in the Same Field

## MWD+HRGM+SAG_Fl
B004Mc | MWD+HRGM+SAG_Fl
OWSG Prefix: | B004Mc | No | Code | Term Description | Wt.Fn. | Wt.Fn. Source | Type | Magnitude | Units | Prop. | P1 | P2 | P3 | Wt.Fn. Comment | Depth Formula | Inclination Formula | Azimuth Formula | Singularity North Formula | Singularity East Formula | Singularity Vert. Formula
Short Name: | MWD+HRGM+SAG_Fl | 1 | DRFR | Depth: Depth Reference - Random | DREF | SPE 67616 | Depth | 2.2 | m | R | 0 | 0 | 0 |  | 1 | 0 | 0
Long Name: | OWSG MWD + HRGM + Sag Correction [Floating Rig] | 2 | DRFS | Depth: Depth Reference - Systematic | DREF | SPE 67616 | Depth | 1 | m | S | 1 | 0 | 0 |  | 1 | 0 | 0
Revision No: | 5.1 | 3 | DSFS | Depth: Depth Scale Factor - Systematic | DSF | SPE 67616 | Depth | 0.00056 | - | S | 1 | 0 | 0 |  | MD | 0 | 0
Revision Date: | 2020-10-08 | 4 | DSTG | Depth: Depth Stretch - Global | DST | SPE 67616 | Depth | 2.5e-07 | 1/m | G | 1 | 1 | 1 |  | MD * TVD | 0 | 0
Revision Comment: | Rev No changed to match ISCWSA Models (Rev.5). XCLA & XCLH terms added. XYM3 replaced by XYM3E. XYM4 replaced by XYM4E. SAG replaced by SAGE. DECG replaced by DEC-U DEC-CH DEC-OH DEC-OI. DBHG replaced by DBH-U DBH-CH DBH-OH DBH-OI. Updated Application. | 5 | ABXY-TI1S | MWD TF Ind: X and Y Accelerometer Bias | ABXY-TI1 | SPE 63275 + Andy Brooks | Sensor | 0.004 | m/s2 | S | 1 | 0 | 0 |  | 0 | -Cos(Inc) / Gfield | (Tan(Dip) * Cos(Inc) * Sin(AzM)) / Gfield
Source: | OWSG - SPE 67616 and 63275 | 6 | ABXY-TI2S | MWD TF Ind: X and Y Accelerometer Bias | ABXY-TI2 | SPE 63275 + Andy Brooks | Sensor | 0.004 | m/s2 | S | 1 | 0 | 0 | Singularity when vertical | 0 | 0 | ((Tan((pi / 2) - Inc)) - Tan(Dip) * Cos(AzM)) / Gfield | -Sin(Az) / Gfield | Cos(Az) / Gfield | 0
Application: | MWD using 1-year High Resolution Geomagnetic Model with spherical harmonic degree of 720 or higher (e.g. BGGM2019+, HDGM, MVHD) and Sag Correction on a Floating Rig | 7 | ABZ | MWD: Z-Accelerometer Bias | ABZ | SPE 67616 Table 1 | Sensor | 0.004 | m/s2 | S | 1 | 0 | 0 |  | 0 | -Sin(Inc) / Gfield | Tan(Dip) * Sin(Inc) * Sin(AzM) / Gfield
Tool Type: | Magnetic | 8 | ASXY-TI1S | MWD TF Ind: X and Y Accelerometer Scale Factor | ASXY-TI1 | SPE 63275 + Andy Brooks | Sensor | 0.0005 | - | S | 1 | 0 | 0 |  | 0 | Sin(Inc) * Cos(Inc) / Sqr(2) | (-Tan(Dip) * Sin(Inc) * Cos(Inc) * Sin(AzM)) / Sqr(2)
Status: | Agreed | 9 | ASXY-TI2S | MWD TF Ind: X and Y Accelerometer Scale Factor | ASXY-TI2 | SPE 63275 + Andy Brooks | Sensor | 0.0005 | - | S | 1 | 0 | 0 |  | 0 | Sin(Inc) * Cos(Inc) / 2 | (-Tan(Dip) * Sin(Inc) * Cos(Inc) * Sin(AzM)) / 2
Checked: | Steve Grindrod 21-Oct-2020 | 10 | ASXY-TI3S | MWD TF Ind: X and Y Accelerometer Scale Factor | ASXY-TI3 | SPE 63275 + Andy Brooks | Sensor | 0.0005 | - | S | 1 | 0 | 0 |  | 0 | 0 | (Tan(Dip) * Sin(Inc) * Cos(AzM) - Cos(Inc)) / 2
Approved: |  | 11 | ASZ | MWD: Z-Accelerometer Scale Factor | ASZ | SPE 67616 Table 1 | Sensor | 0.0005 | - | S | 1 | 0 | 0 |  | 0 | -Sin(Inc) * Cos(Inc) | Tan(Dip) * Sin(Inc) * Cos(Inc) * Sin(AzM)
Notes: | None | 12 | MBXY-TI1S | MWD TF Ind: X and Y Magnetometer Bias | MBXY-TI1 | SPE 63275 + Andy Brooks | Sensor | 70 | nT | S | 1 | 0 | 0 |  | 0 | 0 | -Cos(Inc) * Sin(AzM) / (BField * Cos(Dip))
Revision History: | Rev 0.1 05-Jun-2013 Draft Release for Comment. | 13 | MBXY-TI2S | MWD TF Ind: X and Y Magnetometer Bias | MBXY-TI2 | SPE 63275 + Andy Brooks | Sensor | 70 | nT | S | 1 | 0 | 0 |  | 0 | 0 | Cos(AzM) / (BField * Cos(Dip))
| Rev 1.0 01-Nov-2013 Initial Release. | 14 | MBZ | MWD: Z-Magnetometer Bias | MBZ | SPE 67616 Table 1 | Sensor | 70 | nT | S | 1 | 0 | 0 |  | 0 | 0 | -Sin(Inc) * Sin(AzM) / (BField * Cos(Dip))
| Rev 2.0 20-May-2015 DECR and DBHR terms added. AMIL reduced from 300 to 220 nT. | 15 | MSXY-TI1S | MWD TF Ind: X and Y Magnetometer Scale Factor | MSXY-TI1 | SPE 63275 + Andy Brooks | Sensor | 0.0016 | - | S | 1 | 0 | 0 |  | 0 | 0 | Sin(Inc) * Sin(AzM) * (Tan(Dip) * Cos(Inc) + Sin(Inc) * Cos(AzM)) / Sqr(2)
Replaces / Replaced By: | OWSG_B004Mb_MWD+HRGM+SAG_Fl / | 16 | MSXY-TI2S | MWD TF Ind: X and Y Magnetometer Scale Factor | MSXY-TI2 | SPE 63275 + Andy Brooks | Sensor | 0.0016 | - | S | 1 | 0 | 0 |  | 0 | 0 | Sin(AzM) * (Tan(Dip) * Sin(Inc) * Cos(Inc) - Cos(Inc) * Cos(Inc) * Cos(AzM) - Cos(AzM)) / 2
Inclination Range Min: | 0 deg | 17 | MSXY-TI3S | MWD TF Ind: X and Y Magnetometer Scale Factor | MSXY-TI3 | SPE 63275 + Andy Brooks | Sensor | 0.0016 | - | S | 1 | 0 | 0 |  | 0 | 0 | (Cos(Inc) * Cos(AzM) * Cos(AzM) - Cos(Inc) * Sin(AzM) * Sin(AzM) - Tan(Dip) * Sin(Inc) * Cos(AzM)) / 2
Inclination Range Max: | 180 deg | 18 | MSZ | MWD: Z-Magnetometer Scale Factor | MSZ | SPE 67616 Table 1 | Sensor | 0.0016 | - | S | 1 | 0 | 0 |  | 0 | 0 | -(Sin(Inc) * Cos(AzM) + Tan(Dip) * Cos(Inc)) * Sin(Inc) * Sin(AzM)
Hor East/West Exclusion: | 0 deg | 19 | DEC-U | MWD: Declination Uncorrelated Errors | AZ | SPE 67616 | AziRef | 0.16 | deg | W | 1 | 1 | 0 |  | 0 | 0 | 1
Range Comment: | None | 20 | DEC-CH | MWD: Declination Crustal Commission HD Models | AZ | SPE 67616 | AziRef | 0.13 | deg | G | 1 | 1 | 1 |  | 0 | 0 | 1
Tool Parameters |  | 21 | DEC-OH | MWD: Declination Crustal Omission HD Models | AZ | SPE 67616 | AziRef | 0.21 | deg | G | 1 | 1 | 1 |  | 0 | 0 | 1
Misalignment Alt: | 3 | 22 | DEC-OI | MWD: Declination Crustal Omission IFR Models | AZ | SPE 67616 | AziRef | 0.05 | deg | G | 1 | 1 | 1 |  | 0 | 0 | 1
Misalignment Min Course Length: | 10 m | 23 | DECR | MWD: Declination - Random | AZ | SPE 67616 | AziRef | 0.1 | deg | R | 0 | 0 | 0 |  | 0 | 0 | 1
XCL Tortuosity: | 1 deg / 100 ft | 24 | DBH-U | MWD: BH Dependent Declination Uncorrelated Errors | DBH | SPE 67616 | AziRef | 2359 | deg.nT | W | 1 | 1 | 0 |  | 0 | 0 | 1 / (BField * Cos(Dip))
|  | 25 | DBH-CH | MWD: BH Dependent Declination Crustal Commission HD Models | DBH | SPE 67616 | AziRef | 1789 | deg.nT | G | 1 | 1 | 1 |  | 0 | 0 | 1 / (BField * Cos(Dip))
|  | 26 | DBH-OH | MWD: BH Dependent Declination Crustal Omission HD Models | DBH | SPE 67616 | AziRef | 2840 | deg.nT | G | 1 | 1 | 1 |  | 0 | 0 | 1 / (BField * Cos(Dip))
|  | 27 | DBH-OI | MWD: BH Dependent Declination Crustal Omission IFR Models | DBH | SPE 67616 | AziRef | 356 | deg.nT | G | 1 | 1 | 1 |  | 0 | 0 | 1 / (BField * Cos(Dip))
|  | 28 | DBHR | MWD: BH-Dependent Declination - Random | DBH | SPE 67616 | AziRef | 3000 | deg.nT | R | 0 | 0 | 0 |  | 0 | 0 | 1 / (BField * Cos(Dip))
|  | 29 | AMIL | MWD: Axial Interference - SinI.SinA | AMIL | Halliburton | Mgntcs | 220 | nT | S | 1 | 0 | 0 |  | 0 | 0 | Sin(Inc) * Sin(AzM) / (BField * Cos(Dip))
|  | 30 | SAGE | MWD: Sag | SAGE | ISCWSA | Align | 0.08 | deg | S | 1 | 0 | 0 |  | 0 | (Sin(Inc))^0.25 | 0
|  | 31 | XYM1 | Misalignment: XY Misalignment 1 | XYM1 | SPE 90408 Table 9 - Alt. 3 | Align | 0.1 | deg | S | 1 | 0 | 0 |  | 0 | Abs(Sin(Inc)) | 0
|  | 32 | XYM2 | Misalignment: XY Misalignment 2 | XYM2 | SPE 90408 Table 9 - Alt. 3 | Align | 0.1 | deg | S | 1 | 0 | 0 |  | 0 | 0 | -1
|  | 33 | XYM3E | Misalignment: XY Misalignment 3 | XYM3E | ISCWSA | Align | 0.3 | deg | R | 0 | 0 | 0 | Singularity when vertical | 0 | Cos(Inc) * Cos(AzT) * Max(1, sqrt(10/(MD-MDPrev))) | (Cos(Inc) * Sin(AzT) / Sin(Inc)) * Max(1, sqrt(10/(MD-MDPrev))) | Max(1, sqrt(10/(MD-MDPrev))) | 0 | 0
|  | 34 | XYM4E | Misalignment: XY Misalignment 4 | XYM4E | ISCWSA | Align | 0.3 | deg | R | 0 | 0 | 0 | Singularity when vertical | 0 | Cos(Inc) * Sin(AzT) * Max(1, sqrt(10/(MD-MDPrev))) | (Cos(Inc) * Cos(AzT) / Sin(Inc)) * Max(1, sqrt(10/(MD-MDPrev))) | 0 | Max(1, sqrt(10/(MD-MDPrev))) | 0
|  | 35 | XCLA | Depth: Long Course Length XCL - Azimuth | XCLA | SPE 187249 Jerry Codling | Depth | 0.167 | - | R | 0 | 0 | 0 | Tangential Calculation. Singularity when vertical. Formula for MD in metres. Az difference < 180 deg. | 0 | 0 | Max(Sin(Abs(AzT-AzPrev)), XCLTortuosity * (MD-MDPrev) / Sin(Inc)) | XCLTortuosity * RAD * (MD - MDPrev) | XCLTortuosity * RAD * (MD - MDPrev)
|  | 36 | XCLH | Depth: Long Course Length XCL - Inclination | XCLH | SPE 187249 Jerry Codling | Depth | 0.167 | - | R | 0 | 0 | 0 | Tangential Calculation. Formula for MD in metres. Az difference < 180 deg. | 0 | Max(Abs(Inc-IncPrev), XCLTortuosity* (MD-MDPrev)) | 0
Note on A1: Copsegrove Developments Ltd Survey Tool Error Model CUID: 5062 Date: 22/10/2020 10:51:43
Note on M3: Correlation Coefficient P1 Correlate between Error Values in Same Survey Leg
Note on N3: Correlation Coefficient P2 Correlate between Error Values in Different Survey Legs in Same Well
Note on O3: Correlation Coefficient P3 Correlate between Error Values between Different Wells in the Same Field

## MWD+HRGM+SAG+MS
B005Mc | MWD+HRGM+SAG+MS
OWSG Prefix: | B005Mc | No | Code | Term Description | Wt.Fn. | Wt.Fn. Source | Type | Magnitude | Units | Prop. | P1 | P2 | P3 | Wt.Fn. Comment | Depth Formula | Inclination Formula | Azimuth Formula | Singularity North Formula | Singularity East Formula | Singularity Vert. Formula
Short Name: | MWD+HRGM+SAG+MS | 1 | DRFR | Depth: Depth Reference - Random | DREF | SPE 67616 | Depth | 0.35 | m | R | 0 | 0 | 0 |  | 1 | 0 | 0
Long Name: | OWSG MWD + HRGM + Sag + Multi-Station Correction | 2 | DSFS | Depth: Depth Scale Factor - Systematic | DSF | SPE 67616 | Depth | 0.00056 | - | S | 1 | 0 | 0 |  | MD | 0 | 0
Revision No: | 5.1 | 3 | DSTG | Depth: Depth Stretch - Global | DST | SPE 67616 | Depth | 2.5e-07 | 1/m | G | 1 | 1 | 1 |  | MD * TVD | 0 | 0
Revision Date: | 2020-10-08 | 4 | ABXY-TI1S | MWD TF Ind: X and Y Accelerometer Bias | ABXY-TI1 | SPE 63275 + Andy Brooks | Sensor | 0.004 | m/s2 | S | 1 | 0 | 0 |  | 0 | -Cos(Inc) / Gfield | (Tan(Dip) * Cos(Inc) * Sin(AzM)) / Gfield
Revision Comment: | Rev No changed to match ISCWSA Models (Rev.5). XCLA & XCLH terms added. XYM3 replaced by XYM3E. XYM4 replaced by XYM4E. SAG replaced by SAGE. DECG replaced by DEC-U DEC-CH DEC-OH DEC-OI. DBHG replaced by DBH-U DBH-CH DBH-OH DBH-OI. Updated Application. | 5 | ABXY-TI2S | MWD TF Ind: X and Y Accelerometer Bias | ABXY-TI2 | SPE 63275 + Andy Brooks | Sensor | 0.004 | m/s2 | S | 1 | 0 | 0 | Singularity when vertical | 0 | 0 | ((Tan((pi / 2) - Inc)) - Tan(Dip) * Cos(AzM)) / Gfield | -Sin(Az) / Gfield | Cos(Az) / Gfield | 0
Source: | OWSG - SPE 67616 and 63275 | 6 | ABZ | MWD: Z-Accelerometer Bias | ABZ | SPE 67616 Table 1 | Sensor | 0.004 | m/s2 | S | 1 | 0 | 0 |  | 0 | -Sin(Inc) / Gfield | Tan(Dip) * Sin(Inc) * Sin(AzM) / Gfield
Application: | CARE TO BE TAKEN WHILE PLANNING A WELL – Refer to Survey Management Specialist to ensure MS is valid. MWD Using a High Resolution Geomagnetic Model (HRGM) with spherical harmonic degree of 720 or higher (e.g. HDGM or MVHD) with Sag Correction and Multi-Station Correction | 7 | ASXY-TI1S | MWD TF Ind: X and Y Accelerometer Scale Factor | ASXY-TI1 | SPE 63275 + Andy Brooks | Sensor | 0.0005 | - | S | 1 | 0 | 0 |  | 0 | Sin(Inc) * Cos(Inc) / Sqr(2) | (-Tan(Dip) * Sin(Inc) * Cos(Inc) * Sin(AzM)) / Sqr(2)
Tool Type: | Magnetic | 8 | ASXY-TI2S | MWD TF Ind: X and Y Accelerometer Scale Factor | ASXY-TI2 | SPE 63275 + Andy Brooks | Sensor | 0.0005 | - | S | 1 | 0 | 0 |  | 0 | Sin(Inc) * Cos(Inc) / 2 | (-Tan(Dip) * Sin(Inc) * Cos(Inc) * Sin(AzM)) / 2
Status: | Agreed | 9 | ASXY-TI3S | MWD TF Ind: X and Y Accelerometer Scale Factor | ASXY-TI3 | SPE 63275 + Andy Brooks | Sensor | 0.0005 | - | S | 1 | 0 | 0 |  | 0 | 0 | (Tan(Dip) * Sin(Inc) * Cos(AzM) - Cos(Inc)) / 2
Checked: | Steve Grindrod 21-Oct-2020 | 10 | ASZ | MWD: Z-Accelerometer Scale Factor | ASZ | SPE 67616 Table 1 | Sensor | 0.0005 | - | S | 1 | 0 | 0 |  | 0 | -Sin(Inc) * Cos(Inc) | Tan(Dip) * Sin(Inc) * Cos(Inc) * Sin(AzM)
Approved: |  | 11 | MBXY-TI1S | MWD TF Ind: X and Y Magnetometer Bias | MBXY-TI1 | SPE 63275 + Andy Brooks | Sensor | 35 | nT | S | 1 | 0 | 0 |  | 0 | 0 | -Cos(Inc) * Sin(AzM) / (BField * Cos(Dip))
Notes: | Based on ISCWSA MWD Rev 3 (Tool Face Independent - Sliding) | 12 | MBXY-TI2S | MWD TF Ind: X and Y Magnetometer Bias | MBXY-TI2 | SPE 63275 + Andy Brooks | Sensor | 35 | nT | S | 1 | 0 | 0 |  | 0 | 0 | Cos(AzM) / (BField * Cos(Dip))
Revision History: | Rev 0.1 05-Jun-2013 Draft Release for Comment. | 13 | MBZ | MWD: Z-Magnetometer Bias | MBZ | SPE 67616 Table 1 | Sensor | 35 | nT | S | 1 | 0 | 0 |  | 0 | 0 | -Sin(Inc) * Sin(AzM) / (BField * Cos(Dip))
| Rev 1.0 01-Nov-2013 Initial Release. | 14 | MSXY-TI1S | MWD TF Ind: X and Y Magnetometer Scale Factor | MSXY-TI1 | SPE 63275 + Andy Brooks | Sensor | 0.0008 | - | S | 1 | 0 | 0 |  | 0 | 0 | Sin(Inc) * Sin(AzM) * (Tan(Dip) * Cos(Inc) + Sin(Inc) * Cos(AzM)) / Sqr(2)
| Rev 2.0 20-May-2015 DECR and DBHR terms added. | 15 | MSXY-TI2S | MWD TF Ind: X and Y Magnetometer Scale Factor | MSXY-TI2 | SPE 63275 + Andy Brooks | Sensor | 0.0008 | - | S | 1 | 0 | 0 |  | 0 | 0 | Sin(AzM) * (Tan(Dip) * Sin(Inc) * Cos(Inc) - Cos(Inc) * Cos(Inc) * Cos(AzM) - Cos(AzM)) / 2
Replaces / Replaced By: | OWSG_B005Mb_MWD+HRGM+SAG+MS / | 16 | MSXY-TI3S | MWD TF Ind: X and Y Magnetometer Scale Factor | MSXY-TI3 | SPE 63275 + Andy Brooks | Sensor | 0.0008 | - | S | 1 | 0 | 0 |  | 0 | 0 | (Cos(Inc) * Cos(AzM) * Cos(AzM) - Cos(Inc) * Sin(AzM) * Sin(AzM) - Tan(Dip) * Sin(Inc) * Cos(AzM)) / 2
Inclination Range Min: | 0 deg | 17 | MSZ | MWD: Z-Magnetometer Scale Factor | MSZ | SPE 67616 Table 1 | Sensor | 0.0008 | - | S | 1 | 0 | 0 |  | 0 | 0 | -(Sin(Inc) * Cos(AzM) + Tan(Dip) * Cos(Inc)) * Sin(Inc) * Sin(AzM)
Inclination Range Max: | 180 deg | 18 | DEC-U | MWD: Declination Uncorrelated Errors | AZ | SPE 67616 | AziRef | 0.16 | deg | W | 1 | 1 | 0 |  | 0 | 0 | 1
Hor East/West Exclusion: | 0 deg | 19 | DEC-CH | MWD: Declination Crustal Commission HD Models | AZ | SPE 67616 | AziRef | 0.13 | deg | G | 1 | 1 | 1 |  | 0 | 0 | 1
Range Comment: | None | 20 | DEC-OH | MWD: Declination Crustal Omission HD Models | AZ | SPE 67616 | AziRef | 0.21 | deg | G | 1 | 1 | 1 |  | 0 | 0 | 1
Tool Parameters |  | 21 | DEC-OI | MWD: Declination Crustal Omission IFR Models | AZ | SPE 67616 | AziRef | 0.05 | deg | G | 1 | 1 | 1 |  | 0 | 0 | 1
Misalignment Alt: | 3 | 22 | DECR | MWD: Declination - Random | AZ | SPE 67616 | AziRef | 0.1 | deg | R | 0 | 0 | 0 |  | 0 | 0 | 1
Misalignment Min Course Length: | 10 m | 23 | DBH-U | MWD: BH Dependent Declination Uncorrelated Errors | DBH | SPE 67616 | AziRef | 2359 | deg.nT | W | 1 | 1 | 0 |  | 0 | 0 | 1 / (BField * Cos(Dip))
XCL Tortuosity: | 1 deg / 100 ft | 24 | DBH-CH | MWD: BH Dependent Declination Crustal Commission HD Models | DBH | SPE 67616 | AziRef | 1789 | deg.nT | G | 1 | 1 | 1 |  | 0 | 0 | 1 / (BField * Cos(Dip))
|  | 25 | DBH-OH | MWD: BH Dependent Declination Crustal Omission HD Models | DBH | SPE 67616 | AziRef | 2840 | deg.nT | G | 1 | 1 | 1 |  | 0 | 0 | 1 / (BField * Cos(Dip))
|  | 26 | DBH-OI | MWD: BH Dependent Declination Crustal Omission IFR Models | DBH | SPE 67616 | AziRef | 356 | deg.nT | G | 1 | 1 | 1 |  | 0 | 0 | 1 / (BField * Cos(Dip))
|  | 27 | DBHR | MWD: BH-Dependent Declination - Random | DBH | SPE 67616 | AziRef | 3000 | deg.nT | R | 0 | 0 | 0 |  | 0 | 0 | 1 / (BField * Cos(Dip))
|  | 28 | AMIL | MWD: Axial Interference - SinI.SinA | AMIL | Halliburton | Mgntcs | 100 | nT | S | 1 | 0 | 0 |  | 0 | 0 | Sin(Inc) * Sin(AzM) / (BField * Cos(Dip))
|  | 29 | SAGE | MWD: Sag | SAGE | ISCWSA | Align | 0.08 | deg | S | 1 | 0 | 0 |  | 0 | (Sin(Inc))^0.25 | 0
|  | 30 | XYM1 | Misalignment: XY Misalignment 1 | XYM1 | SPE 90408 Table 9 - Alt. 3 | Align | 0.1 | deg | S | 1 | 0 | 0 |  | 0 | Abs(Sin(Inc)) | 0
|  | 31 | XYM2 | Misalignment: XY Misalignment 2 | XYM2 | SPE 90408 Table 9 - Alt. 3 | Align | 0.1 | deg | S | 1 | 0 | 0 |  | 0 | 0 | -1
|  | 32 | XYM3E | Misalignment: XY Misalignment 3 | XYM3E | ISCWSA | Align | 0.3 | deg | R | 0 | 0 | 0 | Singularity when vertical | 0 | Cos(Inc) * Cos(AzT) * Max(1, sqrt(10/(MD-MDPrev))) | (Cos(Inc) * Sin(AzT) / Sin(Inc)) * Max(1, sqrt(10/(MD-MDPrev))) | Max(1, sqrt(10/(MD-MDPrev))) | 0 | 0
|  | 33 | XYM4E | Misalignment: XY Misalignment 4 | XYM4E | ISCWSA | Align | 0.3 | deg | R | 0 | 0 | 0 | Singularity when vertical | 0 | Cos(Inc) * Sin(AzT) * Max(1, sqrt(10/(MD-MDPrev))) | (Cos(Inc) * Cos(AzT) / Sin(Inc)) * Max(1, sqrt(10/(MD-MDPrev))) | 0 | Max(1, sqrt(10/(MD-MDPrev))) | 0
|  | 34 | XCLA | Depth: Long Course Length XCL - Azimuth | XCLA | SPE 187249 Jerry Codling | Depth | 0.167 | - | R | 0 | 0 | 0 | Tangential Calculation. Singularity when vertical. Formula for MD in metres. Az difference < 180 deg. | 0 | 0 | Max(Sin(Abs(AzT-AzPrev)), XCLTortuosity * (MD-MDPrev) / Sin(Inc)) | XCLTortuosity * RAD * (MD - MDPrev) | XCLTortuosity * RAD * (MD - MDPrev)
|  | 35 | XCLH | Depth: Long Course Length XCL - Inclination | XCLH | SPE 187249 Jerry Codling | Depth | 0.167 | - | R | 0 | 0 | 0 | Tangential Calculation. Formula for MD in metres. Az difference < 180 deg. | 0 | Max(Abs(Inc-IncPrev), XCLTortuosity* (MD-MDPrev)) | 0
Note on A1: Copsegrove Developments Ltd Survey Tool Error Model CUID: 5063 Date: 22/10/2020 10:51:48
Note on M3: Correlation Coefficient P1 Correlate between Error Values in Same Survey Leg
Note on N3: Correlation Coefficient P2 Correlate between Error Values in Different Survey Legs in Same Well
Note on O3: Correlation Coefficient P3 Correlate between Error Values between Different Wells in the Same Field

## MWD+HRGM+SAG+MS_Fl
B005Mc | MWD+HRGM+SAG+MS_Fl
OWSG Prefix: | B005Mc | No | Code | Term Description | Wt.Fn. | Wt.Fn. Source | Type | Magnitude | Units | Prop. | P1 | P2 | P3 | Wt.Fn. Comment | Depth Formula | Inclination Formula | Azimuth Formula | Singularity North Formula | Singularity East Formula | Singularity Vert. Formula
Short Name: | MWD+HRGM+SAG+MS_Fl | 1 | DRFR | Depth: Depth Reference - Random | DREF | SPE 67616 | Depth | 2.2 | m | R | 0 | 0 | 0 |  | 1 | 0 | 0
Long Name: | OWSG MWD + HRGM + Sag + Multi-Station Correction [Floating Rig] | 2 | DRFS | Depth: Depth Reference - Systematic | DREF | SPE 67616 | Depth | 1 | m | S | 1 | 0 | 0 |  | 1 | 0 | 0
Revision No: | 5.1 | 3 | DSFS | Depth: Depth Scale Factor - Systematic | DSF | SPE 67616 | Depth | 0.00056 | - | S | 1 | 0 | 0 |  | MD | 0 | 0
Revision Date: | 2020-10-08 | 4 | DSTG | Depth: Depth Stretch - Global | DST | SPE 67616 | Depth | 2.5e-07 | 1/m | G | 1 | 1 | 1 |  | MD * TVD | 0 | 0
Revision Comment: | Rev No changed to match ISCWSA Models (Rev.5). XCLA & XCLH terms added. XYM3 replaced by XYM3E. XYM4 replaced by XYM4E. SAG replaced by SAGE. DECG replaced by DEC-U DEC-CH DEC-OH DEC-OI. DBHG replaced by DBH-U DBH-CH DBH-OH DBH-OI. Updated Application. | 5 | ABXY-TI1S | MWD TF Ind: X and Y Accelerometer Bias | ABXY-TI1 | SPE 63275 + Andy Brooks | Sensor | 0.004 | m/s2 | S | 1 | 0 | 0 |  | 0 | -Cos(Inc) / Gfield | (Tan(Dip) * Cos(Inc) * Sin(AzM)) / Gfield
Source: | OWSG - SPE 67616 and 63275 | 6 | ABXY-TI2S | MWD TF Ind: X and Y Accelerometer Bias | ABXY-TI2 | SPE 63275 + Andy Brooks | Sensor | 0.004 | m/s2 | S | 1 | 0 | 0 | Singularity when vertical | 0 | 0 | ((Tan((pi / 2) - Inc)) - Tan(Dip) * Cos(AzM)) / Gfield | -Sin(Az) / Gfield | Cos(Az) / Gfield | 0
Application: | CARE TO BE TAKEN WHILE PLANNING A WELL – Refer to Survey Management Specialist to ensure MS is valid. MWD Using a High Resolution Geomagnetic Model (HRGM) with spherical harmonic degree of 720 or higher (e.g. HDGM or MVHD) with Sag Correction and Multi-Station Correction on a Floating Rig | 7 | ABZ | MWD: Z-Accelerometer Bias | ABZ | SPE 67616 Table 1 | Sensor | 0.004 | m/s2 | S | 1 | 0 | 0 |  | 0 | -Sin(Inc) / Gfield | Tan(Dip) * Sin(Inc) * Sin(AzM) / Gfield
Tool Type: | Magnetic | 8 | ASXY-TI1S | MWD TF Ind: X and Y Accelerometer Scale Factor | ASXY-TI1 | SPE 63275 + Andy Brooks | Sensor | 0.0005 | - | S | 1 | 0 | 0 |  | 0 | Sin(Inc) * Cos(Inc) / Sqr(2) | (-Tan(Dip) * Sin(Inc) * Cos(Inc) * Sin(AzM)) / Sqr(2)
Status: | Agreed | 9 | ASXY-TI2S | MWD TF Ind: X and Y Accelerometer Scale Factor | ASXY-TI2 | SPE 63275 + Andy Brooks | Sensor | 0.0005 | - | S | 1 | 0 | 0 |  | 0 | Sin(Inc) * Cos(Inc) / 2 | (-Tan(Dip) * Sin(Inc) * Cos(Inc) * Sin(AzM)) / 2
Checked: | Steve Grindrod 21-Oct-2020 | 10 | ASXY-TI3S | MWD TF Ind: X and Y Accelerometer Scale Factor | ASXY-TI3 | SPE 63275 + Andy Brooks | Sensor | 0.0005 | - | S | 1 | 0 | 0 |  | 0 | 0 | (Tan(Dip) * Sin(Inc) * Cos(AzM) - Cos(Inc)) / 2
Approved: |  | 11 | ASZ | MWD: Z-Accelerometer Scale Factor | ASZ | SPE 67616 Table 1 | Sensor | 0.0005 | - | S | 1 | 0 | 0 |  | 0 | -Sin(Inc) * Cos(Inc) | Tan(Dip) * Sin(Inc) * Cos(Inc) * Sin(AzM)
Notes: | Based on ISCWSA MWD Rev 3 (Tool Face Independent - Sliding) | 12 | MBXY-TI1S | MWD TF Ind: X and Y Magnetometer Bias | MBXY-TI1 | SPE 63275 + Andy Brooks | Sensor | 35 | nT | S | 1 | 0 | 0 |  | 0 | 0 | -Cos(Inc) * Sin(AzM) / (BField * Cos(Dip))
Revision History: | Rev 0.1 05-Jun-2013 Draft Release for Comment. | 13 | MBXY-TI2S | MWD TF Ind: X and Y Magnetometer Bias | MBXY-TI2 | SPE 63275 + Andy Brooks | Sensor | 35 | nT | S | 1 | 0 | 0 |  | 0 | 0 | Cos(AzM) / (BField * Cos(Dip))
| Rev 1.0 01-Nov-2013 Initial Release. | 14 | MBZ | MWD: Z-Magnetometer Bias | MBZ | SPE 67616 Table 1 | Sensor | 35 | nT | S | 1 | 0 | 0 |  | 0 | 0 | -Sin(Inc) * Sin(AzM) / (BField * Cos(Dip))
| Rev 2.0 20-May-2015 DECR and DBHR terms added. | 15 | MSXY-TI1S | MWD TF Ind: X and Y Magnetometer Scale Factor | MSXY-TI1 | SPE 63275 + Andy Brooks | Sensor | 0.0008 | - | S | 1 | 0 | 0 |  | 0 | 0 | Sin(Inc) * Sin(AzM) * (Tan(Dip) * Cos(Inc) + Sin(Inc) * Cos(AzM)) / Sqr(2)
Replaces / Replaced By: | OWSG_B005Mb_MWD+HRGM+SAG+MS_Fl / | 16 | MSXY-TI2S | MWD TF Ind: X and Y Magnetometer Scale Factor | MSXY-TI2 | SPE 63275 + Andy Brooks | Sensor | 0.0008 | - | S | 1 | 0 | 0 |  | 0 | 0 | Sin(AzM) * (Tan(Dip) * Sin(Inc) * Cos(Inc) - Cos(Inc) * Cos(Inc) * Cos(AzM) - Cos(AzM)) / 2
Inclination Range Min: | 0 deg | 17 | MSXY-TI3S | MWD TF Ind: X and Y Magnetometer Scale Factor | MSXY-TI3 | SPE 63275 + Andy Brooks | Sensor | 0.0008 | - | S | 1 | 0 | 0 |  | 0 | 0 | (Cos(Inc) * Cos(AzM) * Cos(AzM) - Cos(Inc) * Sin(AzM) * Sin(AzM) - Tan(Dip) * Sin(Inc) * Cos(AzM)) / 2
Inclination Range Max: | 180 deg | 18 | MSZ | MWD: Z-Magnetometer Scale Factor | MSZ | SPE 67616 Table 1 | Sensor | 0.0008 | - | S | 1 | 0 | 0 |  | 0 | 0 | -(Sin(Inc) * Cos(AzM) + Tan(Dip) * Cos(Inc)) * Sin(Inc) * Sin(AzM)
Hor East/West Exclusion: | 0 deg | 19 | DEC-U | MWD: Declination Uncorrelated Errors | AZ | SPE 67616 | AziRef | 0.16 | deg | W | 1 | 1 | 0 |  | 0 | 0 | 1
Range Comment: | None | 20 | DEC-CH | MWD: Declination Crustal Commission HD Models | AZ | SPE 67616 | AziRef | 0.13 | deg | G | 1 | 1 | 1 |  | 0 | 0 | 1
Tool Parameters |  | 21 | DEC-OH | MWD: Declination Crustal Omission HD Models | AZ | SPE 67616 | AziRef | 0.21 | deg | G | 1 | 1 | 1 |  | 0 | 0 | 1
Misalignment Alt: | 3 | 22 | DEC-OI | MWD: Declination Crustal Omission IFR Models | AZ | SPE 67616 | AziRef | 0.05 | deg | G | 1 | 1 | 1 |  | 0 | 0 | 1
Misalignment Min Course Length: | 10 m | 23 | DECR | MWD: Declination - Random | AZ | SPE 67616 | AziRef | 0.1 | deg | R | 0 | 0 | 0 |  | 0 | 0 | 1
XCL Tortuosity: | 1 deg / 100 ft | 24 | DBH-U | MWD: BH Dependent Declination Uncorrelated Errors | DBH | SPE 67616 | AziRef | 2359 | deg.nT | W | 1 | 1 | 0 |  | 0 | 0 | 1 / (BField * Cos(Dip))
|  | 25 | DBH-CH | MWD: BH Dependent Declination Crustal Commission HD Models | DBH | SPE 67616 | AziRef | 1789 | deg.nT | G | 1 | 1 | 1 |  | 0 | 0 | 1 / (BField * Cos(Dip))
|  | 26 | DBH-OH | MWD: BH Dependent Declination Crustal Omission HD Models | DBH | SPE 67616 | AziRef | 2840 | deg.nT | G | 1 | 1 | 1 |  | 0 | 0 | 1 / (BField * Cos(Dip))
|  | 27 | DBH-OI | MWD: BH Dependent Declination Crustal Omission IFR Models | DBH | SPE 67616 | AziRef | 356 | deg.nT | G | 1 | 1 | 1 |  | 0 | 0 | 1 / (BField * Cos(Dip))
|  | 28 | DBHR | MWD: BH-Dependent Declination - Random | DBH | SPE 67616 | AziRef | 3000 | deg.nT | R | 0 | 0 | 0 |  | 0 | 0 | 1 / (BField * Cos(Dip))
|  | 29 | AMIL | MWD: Axial Interference - SinI.SinA | AMIL | Halliburton | Mgntcs | 100 | nT | S | 1 | 0 | 0 |  | 0 | 0 | Sin(Inc) * Sin(AzM) / (BField * Cos(Dip))
|  | 30 | SAGE | MWD: Sag | SAGE | ISCWSA | Align | 0.08 | deg | S | 1 | 0 | 0 |  | 0 | (Sin(Inc))^0.25 | 0
|  | 31 | XYM1 | Misalignment: XY Misalignment 1 | XYM1 | SPE 90408 Table 9 - Alt. 3 | Align | 0.1 | deg | S | 1 | 0 | 0 |  | 0 | Abs(Sin(Inc)) | 0
|  | 32 | XYM2 | Misalignment: XY Misalignment 2 | XYM2 | SPE 90408 Table 9 - Alt. 3 | Align | 0.1 | deg | S | 1 | 0 | 0 |  | 0 | 0 | -1
|  | 33 | XYM3E | Misalignment: XY Misalignment 3 | XYM3E | ISCWSA | Align | 0.3 | deg | R | 0 | 0 | 0 | Singularity when vertical | 0 | Cos(Inc) * Cos(AzT) * Max(1, sqrt(10/(MD-MDPrev))) | (Cos(Inc) * Sin(AzT) / Sin(Inc)) * Max(1, sqrt(10/(MD-MDPrev))) | Max(1, sqrt(10/(MD-MDPrev))) | 0 | 0
|  | 34 | XYM4E | Misalignment: XY Misalignment 4 | XYM4E | ISCWSA | Align | 0.3 | deg | R | 0 | 0 | 0 | Singularity when vertical | 0 | Cos(Inc) * Sin(AzT) * Max(1, sqrt(10/(MD-MDPrev))) | (Cos(Inc) * Cos(AzT) / Sin(Inc)) * Max(1, sqrt(10/(MD-MDPrev))) | 0 | Max(1, sqrt(10/(MD-MDPrev))) | 0
|  | 35 | XCLA | Depth: Long Course Length XCL - Azimuth | XCLA | SPE 187249 Jerry Codling | Depth | 0.167 | - | R | 0 | 0 | 0 | Tangential Calculation. Singularity when vertical. Formula for MD in metres. Az difference < 180 deg. | 0 | 0 | Max(Sin(Abs(AzT-AzPrev)), XCLTortuosity * (MD-MDPrev) / Sin(Inc)) | XCLTortuosity * RAD * (MD - MDPrev) | XCLTortuosity * RAD * (MD - MDPrev)
|  | 36 | XCLH | Depth: Long Course Length XCL - Inclination | XCLH | SPE 187249 Jerry Codling | Depth | 0.167 | - | R | 0 | 0 | 0 | Tangential Calculation. Formula for MD in metres. Az difference < 180 deg. | 0 | Max(Abs(Inc-IncPrev), XCLTortuosity* (MD-MDPrev)) | 0
Note on A1: Copsegrove Developments Ltd Survey Tool Error Model CUID: 5064 Date: 22/10/2020 10:51:53
Note on M3: Correlation Coefficient P1 Correlate between Error Values in Same Survey Leg
Note on N3: Correlation Coefficient P2 Correlate between Error Values in Different Survey Legs in Same Well
Note on O3: Correlation Coefficient P3 Correlate between Error Values between Different Wells in the Same Field

## MWD+LRGM
B006Mc | MWD+LRGM
OWSG Prefix: | B006Mc | No | Code | Term Description | Wt.Fn. | Wt.Fn. Source | Type | Magnitude | Units | Prop. | P1 | P2 | P3 | Wt.Fn. Comment | Depth Formula | Inclination Formula | Azimuth Formula | Singularity North Formula | Singularity East Formula | Singularity Vert. Formula
Short Name: | MWD+LRGM | 1 | DRFR | Depth: Depth Reference - Random | DREF | SPE 67616 | Depth | 0.35 | m | R | 0 | 0 | 0 |  | 1 | 0 | 0
Long Name: | OWSG MWD + LRGM | 2 | DSFS | Depth: Depth Scale Factor - Systematic | DSF | SPE 67616 | Depth | 0.00056 | - | S | 1 | 0 | 0 |  | MD | 0 | 0
Revision No: | 5.1 | 3 | DSTG | Depth: Depth Stretch - Global | DST | SPE 67616 | Depth | 2.5e-07 | 1/m | G | 1 | 1 | 1 |  | MD * TVD | 0 | 0
Revision Date: | 2020-10-08 | 4 | ABXY-TI1S | MWD TF Ind: X and Y Accelerometer Bias | ABXY-TI1 | SPE 63275 + Andy Brooks | Sensor | 0.004 | m/s2 | S | 1 | 0 | 0 |  | 0 | -Cos(Inc) / Gfield | (Tan(Dip) * Cos(Inc) * Sin(AzM)) / Gfield
Revision Comment: | Rev No changed to match ISCWSA Models (Rev.5). XCLA & XCLH terms added. XYM3 replaced by XYM3E. XYM4 replaced by XYM4E. SAG replaced by SAGE. DECG replaced by DEC-U DEC-OS DEC-OH DEC-OI. DBHG replaced by DBH-U DBH-OS DBH-OH DBH-OI. Updated Short Name, Long Name, Application. | 5 | ABXY-TI2S | MWD TF Ind: X and Y Accelerometer Bias | ABXY-TI2 | SPE 63275 + Andy Brooks | Sensor | 0.004 | m/s2 | S | 1 | 0 | 0 | Singularity when vertical | 0 | 0 | ((Tan((pi / 2) - Inc)) - Tan(Dip) * Cos(AzM)) / Gfield | -Sin(Az) / Gfield | Cos(Az) / Gfield | 0
Source: | OWSG - SPE 67616 and 63275 | 6 | ABZ | MWD: Z-Accelerometer Bias | ABZ | SPE 67616 Table 1 | Sensor | 0.004 | m/s2 | S | 1 | 0 | 0 |  | 0 | -Sin(Inc) / Gfield | Tan(Dip) * Sin(Inc) * Sin(AzM) / Gfield
Application: | MWD using Low Resolution Geomagnetic Model (e.g. Updated less frequently than yearly, EMM, CGRF, IGRF, WMM) | 7 | ASXY-TI1S | MWD TF Ind: X and Y Accelerometer Scale Factor | ASXY-TI1 | SPE 63275 + Andy Brooks | Sensor | 0.0005 | - | S | 1 | 0 | 0 |  | 0 | Sin(Inc) * Cos(Inc) / Sqr(2) | (-Tan(Dip) * Sin(Inc) * Cos(Inc) * Sin(AzM)) / Sqr(2)
Tool Type: | Magnetic | 8 | ASXY-TI2S | MWD TF Ind: X and Y Accelerometer Scale Factor | ASXY-TI2 | SPE 63275 + Andy Brooks | Sensor | 0.0005 | - | S | 1 | 0 | 0 |  | 0 | Sin(Inc) * Cos(Inc) / 2 | (-Tan(Dip) * Sin(Inc) * Cos(Inc) * Sin(AzM)) / 2
Status: | Agreed | 9 | ASXY-TI3S | MWD TF Ind: X and Y Accelerometer Scale Factor | ASXY-TI3 | SPE 63275 + Andy Brooks | Sensor | 0.0005 | - | S | 1 | 0 | 0 |  | 0 | 0 | (Tan(Dip) * Sin(Inc) * Cos(AzM) - Cos(Inc)) / 2
Checked: | Steve Grindrod 21-Oct-2020 | 10 | ASZ | MWD: Z-Accelerometer Scale Factor | ASZ | SPE 67616 Table 1 | Sensor | 0.0005 | - | S | 1 | 0 | 0 |  | 0 | -Sin(Inc) * Cos(Inc) | Tan(Dip) * Sin(Inc) * Cos(Inc) * Sin(AzM)
Approved: |  | 11 | MBXY-TI1S | MWD TF Ind: X and Y Magnetometer Bias | MBXY-TI1 | SPE 63275 + Andy Brooks | Sensor | 70 | nT | S | 1 | 0 | 0 |  | 0 | 0 | -Cos(Inc) * Sin(AzM) / (BField * Cos(Dip))
Notes: | MWD Using IGRF or WMM (MWD Rev 3 TF Ind Sliding) | 12 | MBXY-TI2S | MWD TF Ind: X and Y Magnetometer Bias | MBXY-TI2 | SPE 63275 + Andy Brooks | Sensor | 70 | nT | S | 1 | 0 | 0 |  | 0 | 0 | Cos(AzM) / (BField * Cos(Dip))
Revision History: | Rev 0.1 05-Jun-2013 Draft Release for Comment. | 13 | MBZ | MWD: Z-Magnetometer Bias | MBZ | SPE 67616 Table 1 | Sensor | 70 | nT | S | 1 | 0 | 0 |  | 0 | 0 | -Sin(Inc) * Sin(AzM) / (BField * Cos(Dip))
| Rev 1.0 01-Nov-2013 Initial Release. | 14 | MSXY-TI1S | MWD TF Ind: X and Y Magnetometer Scale Factor | MSXY-TI1 | SPE 63275 + Andy Brooks | Sensor | 0.0016 | - | S | 1 | 0 | 0 |  | 0 | 0 | Sin(Inc) * Sin(AzM) * (Tan(Dip) * Cos(Inc) + Sin(Inc) * Cos(AzM)) / Sqr(2)
| Rev 2.0 20-May-2015 DECR and DBHR terms added. AMIL reduced from 300 to 220 nT. | 15 | MSXY-TI2S | MWD TF Ind: X and Y Magnetometer Scale Factor | MSXY-TI2 | SPE 63275 + Andy Brooks | Sensor | 0.0016 | - | S | 1 | 0 | 0 |  | 0 | 0 | Sin(AzM) * (Tan(Dip) * Sin(Inc) * Cos(Inc) - Cos(Inc) * Cos(Inc) * Cos(AzM) - Cos(AzM)) / 2
Replaces / Replaced By: | OWSG_B006Mb_MWD+IGRF / | 16 | MSXY-TI3S | MWD TF Ind: X and Y Magnetometer Scale Factor | MSXY-TI3 | SPE 63275 + Andy Brooks | Sensor | 0.0016 | - | S | 1 | 0 | 0 |  | 0 | 0 | (Cos(Inc) * Cos(AzM) * Cos(AzM) - Cos(Inc) * Sin(AzM) * Sin(AzM) - Tan(Dip) * Sin(Inc) * Cos(AzM)) / 2
Inclination Range Min: | 0 deg | 17 | MSZ | MWD: Z-Magnetometer Scale Factor | MSZ | SPE 67616 Table 1 | Sensor | 0.0016 | - | S | 1 | 0 | 0 |  | 0 | 0 | -(Sin(Inc) * Cos(AzM) + Tan(Dip) * Cos(Inc)) * Sin(Inc) * Sin(AzM)
Inclination Range Max: | 180 deg | 18 | DEC-U | MWD: Declination Uncorrelated Errors | AZ | SPE 67616 | AziRef | 0.29 | deg | W | 1 | 1 | 0 |  | 0 | 0 | 1
Hor East/West Exclusion: | 0 deg | 19 | DEC-OS | MWD: Declination Crustal Omission Error Standard Models | AZ | SPE 67616 | AziRef | 0.24 | deg | G | 1 | 1 | 1 |  | 0 | 0 | 1
Range Comment: | None | 20 | DEC-OH | MWD: Declination Crustal Omission HD Models | AZ | SPE 67616 | AziRef | 0.21 | deg | G | 1 | 1 | 1 |  | 0 | 0 | 1
Tool Parameters |  | 21 | DEC-OI | MWD: Declination Crustal Omission IFR Models | AZ | SPE 67616 | AziRef | 0.05 | deg | G | 1 | 1 | 1 |  | 0 | 0 | 1
Misalignment Alt: | 3 | 22 | DECR | MWD: Declination - Random | AZ | SPE 67616 | AziRef | 0.1 | deg | R | 0 | 0 | 0 |  | 0 | 0 | 1
Misalignment Min Course Length: | 10 m | 23 | DBH-U | MWD: BH Dependent Declination Uncorrelated Errors | DBH | SPE 67616 | AziRef | 4108 | deg.nT | W | 1 | 1 | 0 |  | 0 | 0 | 1 / (BField * Cos(Dip))
XCL Tortuosity: | 1 deg / 100 ft | 24 | DBH-OS | MWD: BH Dependent Declination Crustal Omission Standard Models | DBH | SPE 67616 | AziRef | 3359 | deg.nT | G | 1 | 1 | 1 |  | 0 | 0 | 1 / (BField * Cos(Dip))
|  | 25 | DBH-OH | MWD: BH Dependent Declination Crustal Omission HD Models | DBH | SPE 67616 | AziRef | 2840 | deg.nT | G | 1 | 1 | 1 |  | 0 | 0 | 1 / (BField * Cos(Dip))
|  | 26 | DBH-OI | MWD: BH Dependent Declination Crustal Omission IFR Models | DBH | SPE 67616 | AziRef | 356 | deg.nT | G | 1 | 1 | 1 |  | 0 | 0 | 1 / (BField * Cos(Dip))
|  | 27 | DBHR | MWD: BH-Dependent Declination - Random | DBH | SPE 67616 | AziRef | 3000 | deg.nT | R | 0 | 0 | 0 |  | 0 | 0 | 1 / (BField * Cos(Dip))
|  | 28 | AMIL | MWD: Axial Interference - SinI.SinA | AMIL | Halliburton | Mgntcs | 220 | nT | S | 1 | 0 | 0 |  | 0 | 0 | Sin(Inc) * Sin(AzM) / (BField * Cos(Dip))
|  | 29 | SAGE | MWD: Sag | SAGE | ISCWSA | Align | 0.2 | deg | S | 1 | 0 | 0 |  | 0 | (Sin(Inc))^0.25 | 0
|  | 30 | XYM1 | Misalignment: XY Misalignment 1 | XYM1 | SPE 90408 Table 9 - Alt. 3 | Align | 0.1 | deg | S | 1 | 0 | 0 |  | 0 | Abs(Sin(Inc)) | 0
|  | 31 | XYM2 | Misalignment: XY Misalignment 2 | XYM2 | SPE 90408 Table 9 - Alt. 3 | Align | 0.1 | deg | S | 1 | 0 | 0 |  | 0 | 0 | -1
|  | 32 | XYM3E | Misalignment: XY Misalignment 3 | XYM3E | ISCWSA | Align | 0.3 | deg | R | 0 | 0 | 0 | Singularity when vertical | 0 | Cos(Inc) * Cos(AzT) * Max(1, sqrt(10/(MD-MDPrev))) | (Cos(Inc) * Sin(AzT) / Sin(Inc)) * Max(1, sqrt(10/(MD-MDPrev))) | Max(1, sqrt(10/(MD-MDPrev))) | 0 | 0
|  | 33 | XYM4E | Misalignment: XY Misalignment 4 | XYM4E | ISCWSA | Align | 0.3 | deg | R | 0 | 0 | 0 | Singularity when vertical | 0 | Cos(Inc) * Sin(AzT) * Max(1, sqrt(10/(MD-MDPrev))) | (Cos(Inc) * Cos(AzT) / Sin(Inc)) * Max(1, sqrt(10/(MD-MDPrev))) | 0 | Max(1, sqrt(10/(MD-MDPrev))) | 0
|  | 34 | XCLA | Depth: Long Course Length XCL - Azimuth | XCLA | SPE 187249 Jerry Codling | Depth | 0.167 | - | R | 0 | 0 | 0 | Tangential Calculation. Singularity when vertical. Formula for MD in metres. Az difference < 180 deg. | 0 | 0 | Max(Sin(Abs(AzT-AzPrev)), XCLTortuosity * (MD-MDPrev) / Sin(Inc)) | XCLTortuosity * RAD * (MD - MDPrev) | XCLTortuosity * RAD * (MD - MDPrev)
|  | 35 | XCLH | Depth: Long Course Length XCL - Inclination | XCLH | SPE 187249 Jerry Codling | Depth | 0.167 | - | R | 0 | 0 | 0 | Tangential Calculation. Formula for MD in metres. Az difference < 180 deg. | 0 | Max(Abs(Inc-IncPrev), XCLTortuosity* (MD-MDPrev)) | 0
Note on A1: Copsegrove Developments Ltd Survey Tool Error Model CUID: 5065 Date: 22/10/2020 10:51:59
Note on M3: Correlation Coefficient P1 Correlate between Error Values in Same Survey Leg
Note on N3: Correlation Coefficient P2 Correlate between Error Values in Different Survey Legs in Same Well
Note on O3: Correlation Coefficient P3 Correlate between Error Values between Different Wells in the Same Field

## MWD+LRGM_Fl
B006Mc | MWD+LRGM_Fl
OWSG Prefix: | B006Mc | No | Code | Term Description | Wt.Fn. | Wt.Fn. Source | Type | Magnitude | Units | Prop. | P1 | P2 | P3 | Wt.Fn. Comment | Depth Formula | Inclination Formula | Azimuth Formula | Singularity North Formula | Singularity East Formula | Singularity Vert. Formula
Short Name: | MWD+LRGM_Fl | 1 | DRFR | Depth: Depth Reference - Random | DREF | SPE 67616 | Depth | 2.2 | m | R | 0 | 0 | 0 |  | 1 | 0 | 0
Long Name: | OWSG MWD + LRGM [Floating Rig] | 2 | DRFS | Depth: Depth Reference - Systematic | DREF | SPE 67616 | Depth | 1 | m | S | 1 | 0 | 0 |  | 1 | 0 | 0
Revision No: | 5.1 | 3 | DSFS | Depth: Depth Scale Factor - Systematic | DSF | SPE 67616 | Depth | 0.00056 | - | S | 1 | 0 | 0 |  | MD | 0 | 0
Revision Date: | 2020-10-08 | 4 | DSTG | Depth: Depth Stretch - Global | DST | SPE 67616 | Depth | 2.5e-07 | 1/m | G | 1 | 1 | 1 |  | MD * TVD | 0 | 0
Revision Comment: | Rev No changed to match ISCWSA Models (Rev.5). XCLA & XCLH terms added. XYM3 replaced by XYM3E. XYM4 replaced by XYM4E. SAG replaced by SAGE. DECG replaced by DEC-U DEC-OS DEC-OH DEC-OI. DBHG replaced by DBH-U DBH-OS DBH-OH DBH-OI. Updated Short Name, Long Name, Application. | 5 | ABXY-TI1S | MWD TF Ind: X and Y Accelerometer Bias | ABXY-TI1 | SPE 63275 + Andy Brooks | Sensor | 0.004 | m/s2 | S | 1 | 0 | 0 |  | 0 | -Cos(Inc) / Gfield | (Tan(Dip) * Cos(Inc) * Sin(AzM)) / Gfield
Source: | OWSG - SPE 67616 and 63275 | 6 | ABXY-TI2S | MWD TF Ind: X and Y Accelerometer Bias | ABXY-TI2 | SPE 63275 + Andy Brooks | Sensor | 0.004 | m/s2 | S | 1 | 0 | 0 | Singularity when vertical | 0 | 0 | ((Tan((pi / 2) - Inc)) - Tan(Dip) * Cos(AzM)) / Gfield | -Sin(Az) / Gfield | Cos(Az) / Gfield | 0
Application: | MWD using Low Resolution Geomagnetic Model (e.g. Updated less frequently than yearly, EMM, CGRF, IGRF, WMM) on a Floating Rig | 7 | ABZ | MWD: Z-Accelerometer Bias | ABZ | SPE 67616 Table 1 | Sensor | 0.004 | m/s2 | S | 1 | 0 | 0 |  | 0 | -Sin(Inc) / Gfield | Tan(Dip) * Sin(Inc) * Sin(AzM) / Gfield
Tool Type: | Magnetic | 8 | ASXY-TI1S | MWD TF Ind: X and Y Accelerometer Scale Factor | ASXY-TI1 | SPE 63275 + Andy Brooks | Sensor | 0.0005 | - | S | 1 | 0 | 0 |  | 0 | Sin(Inc) * Cos(Inc) / Sqr(2) | (-Tan(Dip) * Sin(Inc) * Cos(Inc) * Sin(AzM)) / Sqr(2)
Status: | Agreed | 9 | ASXY-TI2S | MWD TF Ind: X and Y Accelerometer Scale Factor | ASXY-TI2 | SPE 63275 + Andy Brooks | Sensor | 0.0005 | - | S | 1 | 0 | 0 |  | 0 | Sin(Inc) * Cos(Inc) / 2 | (-Tan(Dip) * Sin(Inc) * Cos(Inc) * Sin(AzM)) / 2
Checked: | Steve Grindrod 21-Oct-2020 | 10 | ASXY-TI3S | MWD TF Ind: X and Y Accelerometer Scale Factor | ASXY-TI3 | SPE 63275 + Andy Brooks | Sensor | 0.0005 | - | S | 1 | 0 | 0 |  | 0 | 0 | (Tan(Dip) * Sin(Inc) * Cos(AzM) - Cos(Inc)) / 2
Approved: |  | 11 | ASZ | MWD: Z-Accelerometer Scale Factor | ASZ | SPE 67616 Table 1 | Sensor | 0.0005 | - | S | 1 | 0 | 0 |  | 0 | -Sin(Inc) * Cos(Inc) | Tan(Dip) * Sin(Inc) * Cos(Inc) * Sin(AzM)
Notes: | MWD Using IGRF or WMM (MWD Rev 3 TF Ind Sliding) | 12 | MBXY-TI1S | MWD TF Ind: X and Y Magnetometer Bias | MBXY-TI1 | SPE 63275 + Andy Brooks | Sensor | 70 | nT | S | 1 | 0 | 0 |  | 0 | 0 | -Cos(Inc) * Sin(AzM) / (BField * Cos(Dip))
Revision History: | Rev 0.1 05-Jun-2013 Draft Release for Comment. | 13 | MBXY-TI2S | MWD TF Ind: X and Y Magnetometer Bias | MBXY-TI2 | SPE 63275 + Andy Brooks | Sensor | 70 | nT | S | 1 | 0 | 0 |  | 0 | 0 | Cos(AzM) / (BField * Cos(Dip))
| Rev 1.0 01-Nov-2013 Initial Release. | 14 | MBZ | MWD: Z-Magnetometer Bias | MBZ | SPE 67616 Table 1 | Sensor | 70 | nT | S | 1 | 0 | 0 |  | 0 | 0 | -Sin(Inc) * Sin(AzM) / (BField * Cos(Dip))
| Rev 2.0 20-May-2015 DECR and DBHR terms added. AMIL reduced from 300 to 220 nT. | 15 | MSXY-TI1S | MWD TF Ind: X and Y Magnetometer Scale Factor | MSXY-TI1 | SPE 63275 + Andy Brooks | Sensor | 0.0016 | - | S | 1 | 0 | 0 |  | 0 | 0 | Sin(Inc) * Sin(AzM) * (Tan(Dip) * Cos(Inc) + Sin(Inc) * Cos(AzM)) / Sqr(2)
Replaces / Replaced By: | OWSG_B006Mb_MWD+IGRF_Fl / | 16 | MSXY-TI2S | MWD TF Ind: X and Y Magnetometer Scale Factor | MSXY-TI2 | SPE 63275 + Andy Brooks | Sensor | 0.0016 | - | S | 1 | 0 | 0 |  | 0 | 0 | Sin(AzM) * (Tan(Dip) * Sin(Inc) * Cos(Inc) - Cos(Inc) * Cos(Inc) * Cos(AzM) - Cos(AzM)) / 2
Inclination Range Min: | 0 deg | 17 | MSXY-TI3S | MWD TF Ind: X and Y Magnetometer Scale Factor | MSXY-TI3 | SPE 63275 + Andy Brooks | Sensor | 0.0016 | - | S | 1 | 0 | 0 |  | 0 | 0 | (Cos(Inc) * Cos(AzM) * Cos(AzM) - Cos(Inc) * Sin(AzM) * Sin(AzM) - Tan(Dip) * Sin(Inc) * Cos(AzM)) / 2
Inclination Range Max: | 180 deg | 18 | MSZ | MWD: Z-Magnetometer Scale Factor | MSZ | SPE 67616 Table 1 | Sensor | 0.0016 | - | S | 1 | 0 | 0 |  | 0 | 0 | -(Sin(Inc) * Cos(AzM) + Tan(Dip) * Cos(Inc)) * Sin(Inc) * Sin(AzM)
Hor East/West Exclusion: | 0 deg | 19 | DEC-U | MWD: Declination Uncorrelated Errors | AZ | SPE 67616 | AziRef | 0.29 | deg | W | 1 | 1 | 0 |  | 0 | 0 | 1
Range Comment: | None | 20 | DEC-OS | MWD: Declination Crustal Omission Error Standard Models | AZ | SPE 67616 | AziRef | 0.24 | deg | G | 1 | 1 | 1 |  | 0 | 0 | 1
Tool Parameters |  | 21 | DEC-OH | MWD: Declination Crustal Omission HD Models | AZ | SPE 67616 | AziRef | 0.21 | deg | G | 1 | 1 | 1 |  | 0 | 0 | 1
Misalignment Alt: | 3 | 22 | DEC-OI | MWD: Declination Crustal Omission IFR Models | AZ | SPE 67616 | AziRef | 0.05 | deg | G | 1 | 1 | 1 |  | 0 | 0 | 1
Misalignment Min Course Length: | 10 m | 23 | DECR | MWD: Declination - Random | AZ | SPE 67616 | AziRef | 0.1 | deg | R | 0 | 0 | 0 |  | 0 | 0 | 1
XCL Tortuosity: | 1 deg / 100 ft | 24 | DBH-U | MWD: BH Dependent Declination Uncorrelated Errors | DBH | SPE 67616 | AziRef | 4108 | deg.nT | W | 1 | 1 | 0 |  | 0 | 0 | 1 / (BField * Cos(Dip))
|  | 25 | DBH-OS | MWD: BH Dependent Declination Crustal Omission Standard Models | DBH | SPE 67616 | AziRef | 3359 | deg.nT | G | 1 | 1 | 1 |  | 0 | 0 | 1 / (BField * Cos(Dip))
|  | 26 | DBH-OH | MWD: BH Dependent Declination Crustal Omission HD Models | DBH | SPE 67616 | AziRef | 2840 | deg.nT | G | 1 | 1 | 1 |  | 0 | 0 | 1 / (BField * Cos(Dip))
|  | 27 | DBH-OI | MWD: BH Dependent Declination Crustal Omission IFR Models | DBH | SPE 67616 | AziRef | 356 | deg.nT | G | 1 | 1 | 1 |  | 0 | 0 | 1 / (BField * Cos(Dip))
|  | 28 | DBHR | MWD: BH-Dependent Declination - Random | DBH | SPE 67616 | AziRef | 3000 | deg.nT | R | 0 | 0 | 0 |  | 0 | 0 | 1 / (BField * Cos(Dip))
|  | 29 | AMIL | MWD: Axial Interference - SinI.SinA | AMIL | Halliburton | Mgntcs | 220 | nT | S | 1 | 0 | 0 |  | 0 | 0 | Sin(Inc) * Sin(AzM) / (BField * Cos(Dip))
|  | 30 | SAGE | MWD: Sag | SAGE | ISCWSA | Align | 0.2 | deg | S | 1 | 0 | 0 |  | 0 | (Sin(Inc))^0.25 | 0
|  | 31 | XYM1 | Misalignment: XY Misalignment 1 | XYM1 | SPE 90408 Table 9 - Alt. 3 | Align | 0.1 | deg | S | 1 | 0 | 0 |  | 0 | Abs(Sin(Inc)) | 0
|  | 32 | XYM2 | Misalignment: XY Misalignment 2 | XYM2 | SPE 90408 Table 9 - Alt. 3 | Align | 0.1 | deg | S | 1 | 0 | 0 |  | 0 | 0 | -1
|  | 33 | XYM3E | Misalignment: XY Misalignment 3 | XYM3E | ISCWSA | Align | 0.3 | deg | R | 0 | 0 | 0 | Singularity when vertical | 0 | Cos(Inc) * Cos(AzT) * Max(1, sqrt(10/(MD-MDPrev))) | (Cos(Inc) * Sin(AzT) / Sin(Inc)) * Max(1, sqrt(10/(MD-MDPrev))) | Max(1, sqrt(10/(MD-MDPrev))) | 0 | 0
|  | 34 | XYM4E | Misalignment: XY Misalignment 4 | XYM4E | ISCWSA | Align | 0.3 | deg | R | 0 | 0 | 0 | Singularity when vertical | 0 | Cos(Inc) * Sin(AzT) * Max(1, sqrt(10/(MD-MDPrev))) | (Cos(Inc) * Cos(AzT) / Sin(Inc)) * Max(1, sqrt(10/(MD-MDPrev))) | 0 | Max(1, sqrt(10/(MD-MDPrev))) | 0
|  | 35 | XCLA | Depth: Long Course Length XCL - Azimuth | XCLA | SPE 187249 Jerry Codling | Depth | 0.167 | - | R | 0 | 0 | 0 | Tangential Calculation. Singularity when vertical. Formula for MD in metres. Az difference < 180 deg. | 0 | 0 | Max(Sin(Abs(AzT-AzPrev)), XCLTortuosity * (MD-MDPrev) / Sin(Inc)) | XCLTortuosity * RAD * (MD - MDPrev) | XCLTortuosity * RAD * (MD - MDPrev)
|  | 36 | XCLH | Depth: Long Course Length XCL - Inclination | XCLH | SPE 187249 Jerry Codling | Depth | 0.167 | - | R | 0 | 0 | 0 | Tangential Calculation. Formula for MD in metres. Az difference < 180 deg. | 0 | Max(Abs(Inc-IncPrev), XCLTortuosity* (MD-MDPrev)) | 0
Note on A1: Copsegrove Developments Ltd Survey Tool Error Model CUID: 5066 Date: 22/10/2020 10:52:04
Note on M3: Correlation Coefficient P1 Correlate between Error Values in Same Survey Leg
Note on N3: Correlation Coefficient P2 Correlate between Error Values in Different Survey Legs in Same Well
Note on O3: Correlation Coefficient P3 Correlate between Error Values between Different Wells in the Same Field

## MWD+LRGM+AX
B007Mc | MWD+LRGM+AX
OWSG Prefix: | B007Mc | No | Code | Term Description | Wt.Fn. | Wt.Fn. Source | Type | Magnitude | Units | Prop. | P1 | P2 | P3 | Wt.Fn. Comment | Depth Formula | Inclination Formula | Azimuth Formula | Singularity North Formula | Singularity East Formula | Singularity Vert. Formula
Short Name: | MWD+LRGM+AX | 1 | DRFR | Depth: Depth Reference - Random | DREF | SPE 67616 | Depth | 0.35 | m | R | 0 | 0 | 0 |  | 1 | 0 | 0
Long Name: | OWSG MWD + LRGM + Axial Correction | 2 | DSFS | Depth: Depth Scale Factor - Systematic | DSF | SPE 67616 | Depth | 0.00056 | - | S | 1 | 0 | 0 |  | MD | 0 | 0
Revision No: | 5.1 | 3 | DSTG | Depth: Depth Stretch - Global | DST | SPE 67616 | Depth | 2.5e-07 | 1/m | G | 1 | 1 | 1 |  | MD * TVD | 0 | 0
Revision Date: | 2020-10-08 | 4 | ABIXY-TI1S | MWD TF Ind: X and Y Accelerometer Bias with Z-Axis Corr | ABIXY-TI1 | SPE 63275 + Andy Brooks | Sensor | 0.004 | m/s2 | S | 1 | 0 | 0 |  | 0 | -Cos(Inc) / Gfield | (Cos(Inc) * Cos(Inc) * Sin(AzM) * (Tan(Dip) * Cos(Inc) + Sin(Inc) * Cos(AzM))) / (GField * (1 - Sin(Inc) * Sin(Inc) * Sin(AzM) * Sin(AzM)))
Revision Comment: | Rev No changed to match ISCWSA Models (Rev.5). XCLA & XCLH terms added. XYM3 replaced by XYM3E. XYM4 replaced by XYM4E. SAG replaced by SAGE. DECG replaced by DEC-U DEC-OS DEC-OH DEC-OI. DBHG replaced by DBH-U DBH-OS DBH-OH DBH-OI.MFIG replaced by MFI-U MFI-OS MFI-OH MFI-OI. MDIG replaced by MDI-U MDI-OS MDI-OH MDI-OI. Updated Short Name, Long Name, Application. | 5 | ABIXY-TI2S | MWD TF Ind: X and Y Accelerometer Bias with Z-Axis Corr | ABIXY-TI2 | SPE 63275 + Andy Brooks | Sensor | 0.004 | m/s2 | S | 1 | 0 | 0 | Singularity when vertical | 0 | 0 | -(Tan(Dip) * Cos(AzM) - Tan(90 * RAD - Inc)) / (GField * (1 - Sin(Inc) * Sin(Inc) * Sin(AzM) * Sin(AzM))) | -Sin(Az) / Gfield | Cos(Az) / Gfield | 0
Source: | OWSG - SPE 67616 and 63275 | 6 | ABIZ | MWD: Z-Accelerometer Bias with Z-Axis Corr. | ABIZ | SPE 67616 Table 1 | Sensor | 0.004 | m/s2 | S | 1 | 0 | 0 |  | 0 | -Sin(Inc) / Gfield | (Sin(Inc) * Cos(Inc) * Sin(AzM) * (Tan(Dip) * Cos(Inc) + Sin(Inc) * Cos(AzM))) / (1 - Sin(Inc) * Sin(Inc) * Sin(AzM) * Sin(AzM)) / Gfield
Application: | MWD using Low Resolution Geomagnetic Model (e.g. Updated less frequently than yearly, EMM, CGRF, IGRF, WMM) with Axial Correction | 7 | ASIXY-TI1S | MWD TF Ind: X and Y Accelerometer Scale Factor with Z-Axis Corr | ASIXY-TI1 | SPE 63275 + Andy Brooks | Sensor | 0.0005 | - | S | 1 | 0 | 0 |  | 0 | Sin(Inc) * Cos(Inc) / Sqr(2) | -(Sin(Inc) * Cos(Inc) * Cos(Inc) * Sin(AzM) * (Tan(Dip) * Cos(Inc) + Sin(Inc) * Cos(AzM))) / (Sqr(2) * (1 - Sin(Inc) * Sin(Inc) * Sin(AzM) * Sin(AzM)))
Tool Type: | Magnetic | 8 | ASIXY-TI2S | MWD TF Ind: X and Y Accelerometer Scale Factor with Z-Axis Corr | ASIXY-TI2 | SPE 63275 + Andy Brooks | Sensor | 0.0005 | - | S | 1 | 0 | 0 |  | 0 | Sin(Inc) * Cos(Inc) / 2 | -(Sin(Inc) * Cos(Inc) * Cos(Inc) * Sin(AzM) * (Tan(Dip) * Cos(Inc) + Sin(Inc) * Cos(AzM))) / (2 * (1 - Sin(Inc) * Sin(Inc) * Sin(AzM) * Sin(AzM)))
Status: | Agreed | 9 | ASIXY-TI3S | MWD TF Ind: X and Y Accelerometer Scale Factor with Z-Axis Corr | ASIXY-TI3 | SPE 63275 + Andy Brooks | Sensor | 0.0005 | - | S | 1 | 0 | 0 |  | 0 | 0 | (Tan(Dip) * Sin(Inc) * Cos(AzM) - Cos(Inc)) / (2 * (1 - Sin(Inc) * Sin(Inc) * Sin(AzM) * Sin(AzM)))
Checked: | Steve Grindrod 21-Oct-2020 | 10 | ASIZ | MWD: Z-Accelerometer Scale Factor with Z-Axis Corr. | ASIZ | SPE 67616 Table 1 | Sensor | 0.0005 | - | S | 1 | 0 | 0 |  | 0 | -Sin(Inc) * Cos(Inc) | Sin(Inc) * Cos(Inc) * Cos(Inc) * Sin(AzM) * (Tan(Dip) * Cos(Inc) + Sin(Inc) * Cos(AzM)) / (1 - Sin(Inc) * Sin(Inc) * Sin(AzM) * Sin(AzM))
Approved: |  | 11 | MBIXY-TI1S | MWD TF Ind: X and Y Magnetometer Bias with Z-Axis Corr | MBIXY-TI1 | SPE 63275 + Andy Brooks | Sensor | 70 | nT | S | 1 | 0 | 0 |  | 0 | 0 | -Cos(Inc) * Sin(AzM) / (BField * Cos(Dip) * (1 - Sin(Inc) * Sin(Inc) * Sin(AzM) * Sin(AzM)))
Notes: | Based on ISCWSA MWD Rev 3 with Axial Correction (Tool Face Independent - Sliding) | 12 | MBIXY-TI2S | MWD TF Ind: X and Y Magnetometer Bias with Z-Axis Corr | MBIXY-TI2 | SPE 63275 + Andy Brooks | Sensor | 70 | nT | S | 1 | 0 | 0 |  | 0 | 0 | Cos(AzM) / (BField * Cos(Dip) * (1 - Sin(Inc) * Sin(Inc) * Sin(AzM) * Sin(AzM)))
Revision History: | Rev 0.1 05-Jun-2013 Draft Release for Comment. | 13 | MSIXY-TI1S | MWD TF Ind: X and Y Magnetometer Scale Factor with Z-Axis Corr | MSIXY-TI1 | SPE 63275 + Andy Brooks | Sensor | 0.0016 | - | S | 1 | 0 | 0 |  | 0 | 0 | Sin(Inc) * Sin(AzM) * (Tan(Dip) * Cos(Inc) + Sin(Inc) * Cos(AzM)) / (Sqr(2) * (1 - Sin(Inc) * Sin(Inc) * Sin(AzM) * Sin(AzM)))
| Rev 1.0 01-Nov-2013 Initial Release. | 14 | MSIXY-TI2S | MWD TF Ind: X and Y Magnetometer Scale Factor with Z-Axis Corr | MSIXY-TI2 | SPE 63275 + Andy Brooks | Sensor | 0.0016 | - | S | 1 | 0 | 0 |  | 0 | 0 | Sin(AzM) * (Tan(Dip) * Sin(Inc) * Cos(Inc) - Cos(Inc) * Cos(Inc) * Cos(AzM) - Cos(AzM)) / (2 * (1 - Sin(Inc) * Sin(Inc) * Sin(AzM) * Sin(AzM)))
| Rev 2.0 20-May-2015 DECR, DBHR, MDIR and MFIR terms added. | 15 | MSIXY-TI3S | MWD TF Ind: X and Y Magnetometer Scale Factor with Z-Axis Corr | MSIXY-TI3 | SPE 63275 + Andy Brooks | Sensor | 0.0016 | - | S | 1 | 0 | 0 |  | 0 | 0 | (Cos(Inc) * Cos(AzM) * Cos(AzM) - Cos(Inc) * Sin(AzM) * Sin(AzM) - Tan(Dip) * Sin(Inc) * Cos(AzM)) / (2 * (1 - Sin(Inc) * Sin(Inc) * Sin(AzM) * Sin(AzM)))
Replaces / Replaced By: | OWSG_B007Mb_MWD+IGRF+AX / | 16 | DEC-U | MWD: Declination Uncorrelated Errors | AZ | SPE 67616 | AziRef | 0.29 | deg | W | 1 | 1 | 0 |  | 0 | 0 | 1
Inclination Range Min: | 0 deg | 17 | DEC-OS | MWD: Declination Crustal Omission Error Standard Models | AZ | SPE 67616 | AziRef | 0.24 | deg | G | 1 | 1 | 1 |  | 0 | 0 | 1
Inclination Range Max: | 180 deg | 18 | DEC-OH | MWD: Declination Crustal Omission HD Models | AZ | SPE 67616 | AziRef | 0.21 | deg | G | 1 | 1 | 1 |  | 0 | 0 | 1
Hor East/West Exclusion: | 15 deg | 19 | DEC-OI | MWD: Declination Crustal Omission IFR Models | AZ | SPE 67616 | AziRef | 0.05 | deg | G | 1 | 1 | 1 |  | 0 | 0 | 1
Range Comment: | Azimuth correction does not work close to horizontal magnetic East or West. | 20 | DECR | MWD: Declination - Random | AZ | SPE 67616 | AziRef | 0.1 | deg | R | 0 | 0 | 0 |  | 0 | 0 | 1
Tool Parameters |  | 21 | DBH-U | MWD: BH Dependent Declination Uncorrelated Errors | DBH | SPE 67616 | AziRef | 4108 | deg.nT | W | 1 | 1 | 0 |  | 0 | 0 | 1 / (BField * Cos(Dip))
Misalignment Alt: | 3 | 22 | DBH-OS | MWD: BH Dependent Declination Crustal Omission Standard Models | DBH | SPE 67616 | AziRef | 3359 | deg.nT | G | 1 | 1 | 1 |  | 0 | 0 | 1 / (BField * Cos(Dip))
Misalignment Min Course Length: | 10 m | 23 | DBH-OH | MWD: BH Dependent Declination Crustal Omission HD Models | DBH | SPE 67616 | AziRef | 2840 | deg.nT | G | 1 | 1 | 1 |  | 0 | 0 | 1 / (BField * Cos(Dip))
XCL Tortuosity: | 1 deg / 100 ft | 24 | DBH-OI | MWD: BH Dependent Declination Crustal Omission IFR Models | DBH | SPE 67616 | AziRef | 356 | deg.nT | G | 1 | 1 | 1 |  | 0 | 0 | 1 / (BField * Cos(Dip))
|  | 25 | DBHR | MWD: BH-Dependent Declination - Random | DBH | SPE 67616 | AziRef | 3000 | deg.nT | R | 0 | 0 | 0 |  | 0 | 0 | 1 / (BField * Cos(Dip))
|  | 26 | MDI-U | MWD: Magnetic Dip with Z-Axis Corr - Uncorrelated Errors | MDI | SPE 67616 Table 1 | Mgntcs | 0.16 | deg | W | 1 | 1 | 0 |  | 0 | 0 | -Sin(Inc) * Sin(AzM) * (Cos(Inc) - Tan(Dip) * Sin(Inc) * Cos(AzM)) / (1 - Sin(Inc) * Sin(Inc) * Sin(AzM) * Sin(AzM))
|  | 27 | MDI-OS | MWD: Magnetic Dip with Z-Axis Corr - Crustal Omission Standard Models | MDI | SPE 67616 Table 1 | Mgntcs | 0.14 | deg | G | 1 | 1 | 1 |  | 0 | 0 | -Sin(Inc) * Sin(AzM) * (Cos(Inc) - Tan(Dip) * Sin(Inc) * Cos(AzM)) / (1 - Sin(Inc) * Sin(Inc) * Sin(AzM) * Sin(AzM))
|  | 28 | MDI-OH | MWD: Magnetic Dip with Z-Axis Corr - Crustal Omission HD Models | MDI | SPE 67616 Table 1 | Mgntcs | 0.11 | deg | G | 1 | 1 | 1 |  | 0 | 0 | -Sin(Inc) * Sin(AzM) * (Cos(Inc) - Tan(Dip) * Sin(Inc) * Cos(AzM)) / (1 - Sin(Inc) * Sin(Inc) * Sin(AzM) * Sin(AzM))
|  | 29 | MDI-OI | MWD: Magnetic Dip with Z-Axis Corr - Crustal Omission IFR Models | MDI | SPE 67616 Table 1 | Mgntcs | 0.03 | deg | G | 1 | 1 | 1 |  | 0 | 0 | -Sin(Inc) * Sin(AzM) * (Cos(Inc) - Tan(Dip) * Sin(Inc) * Cos(AzM)) / (1 - Sin(Inc) * Sin(Inc) * Sin(AzM) * Sin(AzM))
|  | 30 | MDIR | MWD: Magnetic Dip with Z-Axis Corr - Random | MDI | SPE 67616 Table 1 | Mgntcs | 0.08 | deg | R | 0 | 0 | 0 |  | 0 | 0 | -Sin(Inc) * Sin(AzM) * (Cos(Inc) - Tan(Dip) * Sin(Inc) * Cos(AzM)) / (1 - Sin(Inc) * Sin(Inc) * Sin(AzM) * Sin(AzM))
|  | 31 | MFI-U | MWD: Total Magnetic Field with Z-Axis Corr - Uncorrelated Errors | MFI | SPE 67616 Table 1 | Mgntcs | 107 | nT | W | 1 | 1 | 0 |  | 0 | 0 | -Sin(Inc) * Sin(AzM) * (Tan(Dip) * Cos(Inc) + Sin(Inc) * Cos(AzM)) / (1 - Sin(Inc) * Sin(Inc) * Sin(AzM) * Sin(AzM)) / Bfield
|  | 32 | MFI-OS | MWD: Total Magnetic Field with Z-Axis Corr - Crustal Omission Standard Models | MFI | SPE 67616 Table 1 | Mgntcs | 88 | nT | G | 1 | 1 | 1 |  | 0 | 0 | -Sin(Inc) * Sin(AzM) * (Tan(Dip) * Cos(Inc) + Sin(Inc) * Cos(AzM)) / (1 - Sin(Inc) * Sin(Inc) * Sin(AzM) * Sin(AzM)) / Bfield
|  | 33 | MFI-OH | MWD: Total Magnetic Field with Z-Axis Corr - Crustal Omission HD Models | MFI | SPE 67616 Table 1 | Mgntcs | 73 | nT | G | 1 | 1 | 1 |  | 0 | 0 | -Sin(Inc) * Sin(AzM) * (Tan(Dip) * Cos(Inc) + Sin(Inc) * Cos(AzM)) / (1 - Sin(Inc) * Sin(Inc) * Sin(AzM) * Sin(AzM)) / Bfield
|  | 34 | MFI-OI | MWD: Total Magnetic Field with Z-Axis Corr - Crustal Omission IFR Models | MFI | SPE 67616 Table 1 | Mgntcs | 13 | nT | G | 1 | 1 | 1 |  | 0 | 0 | -Sin(Inc) * Sin(AzM) * (Tan(Dip) * Cos(Inc) + Sin(Inc) * Cos(AzM)) / (1 - Sin(Inc) * Sin(Inc) * Sin(AzM) * Sin(AzM)) / Bfield
|  | 35 | MFIR | MWD: Total Magnetic Field with Z-Axis Corr - Random | MFI | SPE 67616 Table 1 | Mgntcs | 60 | nT | R | 0 | 0 | 0 |  | 0 | 0 | -Sin(Inc) * Sin(AzM) * (Tan(Dip) * Cos(Inc) + Sin(Inc) * Cos(AzM)) / (1 - Sin(Inc) * Sin(Inc) * Sin(AzM) * Sin(AzM)) / Bfield
|  | 36 | SAGE | MWD: Sag | SAGE | ISCWSA | Align | 0.2 | deg | S | 1 | 0 | 0 |  | 0 | (Sin(Inc))^0.25 | 0
|  | 37 | XYM1 | Misalignment: XY Misalignment 1 | XYM1 | SPE 90408 Table 9 - Alt. 3 | Align | 0.1 | deg | S | 1 | 0 | 0 |  | 0 | Abs(Sin(Inc)) | 0
|  | 38 | XYM2 | Misalignment: XY Misalignment 2 | XYM2 | SPE 90408 Table 9 - Alt. 3 | Align | 0.1 | deg | S | 1 | 0 | 0 |  | 0 | 0 | -1
|  | 39 | XYM3E | Misalignment: XY Misalignment 3 | XYM3E | ISCWSA | Align | 0.3 | deg | R | 0 | 0 | 0 | Singularity when vertical | 0 | Cos(Inc) * Cos(AzT) * Max(1, sqrt(10/(MD-MDPrev))) | (Cos(Inc) * Sin(AzT) / Sin(Inc)) * Max(1, sqrt(10/(MD-MDPrev))) | Max(1, sqrt(10/(MD-MDPrev))) | 0 | 0
|  | 40 | XYM4E | Misalignment: XY Misalignment 4 | XYM4E | ISCWSA | Align | 0.3 | deg | R | 0 | 0 | 0 | Singularity when vertical | 0 | Cos(Inc) * Sin(AzT) * Max(1, sqrt(10/(MD-MDPrev))) | (Cos(Inc) * Cos(AzT) / Sin(Inc)) * Max(1, sqrt(10/(MD-MDPrev))) | 0 | Max(1, sqrt(10/(MD-MDPrev))) | 0
|  | 41 | XCLA | Depth: Long Course Length XCL - Azimuth | XCLA | SPE 187249 Jerry Codling | Depth | 0.167 | - | R | 0 | 0 | 0 | Tangential Calculation. Singularity when vertical. Formula for MD in metres. Az difference < 180 deg. | 0 | 0 | Max(Sin(Abs(AzT-AzPrev)), XCLTortuosity * (MD-MDPrev) / Sin(Inc)) | XCLTortuosity * RAD * (MD - MDPrev) | XCLTortuosity * RAD * (MD - MDPrev)
|  | 42 | XCLH | Depth: Long Course Length XCL - Inclination | XCLH | SPE 187249 Jerry Codling | Depth | 0.167 | - | R | 0 | 0 | 0 | Tangential Calculation. Formula for MD in metres. Az difference < 180 deg. | 0 | Max(Abs(Inc-IncPrev), XCLTortuosity* (MD-MDPrev)) | 0
Note on A1: Copsegrove Developments Ltd Survey Tool Error Model CUID: 5067 Date: 22/10/2020 10:52:09
Note on M3: Correlation Coefficient P1 Correlate between Error Values in Same Survey Leg
Note on N3: Correlation Coefficient P2 Correlate between Error Values in Different Survey Legs in Same Well
Note on O3: Correlation Coefficient P3 Correlate between Error Values between Different Wells in the Same Field

## MWD+LRGM+AX_Fl
B007Mc | MWD+LRGM+AX_Fl
OWSG Prefix: | B007Mc | No | Code | Term Description | Wt.Fn. | Wt.Fn. Source | Type | Magnitude | Units | Prop. | P1 | P2 | P3 | Wt.Fn. Comment | Depth Formula | Inclination Formula | Azimuth Formula | Singularity North Formula | Singularity East Formula | Singularity Vert. Formula
Short Name: | MWD+LRGM+AX_Fl | 1 | DRFR | Depth: Depth Reference - Random | DREF | SPE 67616 | Depth | 2.2 | m | R | 0 | 0 | 0 |  | 1 | 0 | 0
Long Name: | OWSG MWD + LRGM + Axial Correction [Floating Rig] | 2 | DRFS | Depth: Depth Reference - Systematic | DREF | SPE 67616 | Depth | 1 | m | S | 1 | 0 | 0 |  | 1 | 0 | 0
Revision No: | 5.1 | 3 | DSFS | Depth: Depth Scale Factor - Systematic | DSF | SPE 67616 | Depth | 0.00056 | - | S | 1 | 0 | 0 |  | MD | 0 | 0
Revision Date: | 2020-10-08 | 4 | DSTG | Depth: Depth Stretch - Global | DST | SPE 67616 | Depth | 2.5e-07 | 1/m | G | 1 | 1 | 1 |  | MD * TVD | 0 | 0
Revision Comment: | Rev No changed to match ISCWSA Models (Rev.5). XCLA & XCLH terms added. XYM3 replaced by XYM3E. XYM4 replaced by XYM4E. SAG replaced by SAGE. DECG replaced by DEC-U DEC-OS DEC-OH DEC-OI. DBHG replaced by DBH-U DBH-OS DBH-OH DBH-OI.MFIG replaced by MFI-U MFI-OS MFI-OH MFI-OI. MDIG replaced by MDI-U MDI-OS MDI-OH MDI-OI. Updated Short Name, Long Name, Application. | 5 | ABIXY-TI1S | MWD TF Ind: X and Y Accelerometer Bias with Z-Axis Corr | ABIXY-TI1 | SPE 63275 + Andy Brooks | Sensor | 0.004 | m/s2 | S | 1 | 0 | 0 |  | 0 | -Cos(Inc) / Gfield | (Cos(Inc) * Cos(Inc) * Sin(AzM) * (Tan(Dip) * Cos(Inc) + Sin(Inc) * Cos(AzM))) / (GField * (1 - Sin(Inc) * Sin(Inc) * Sin(AzM) * Sin(AzM)))
Source: | OWSG - SPE 67616 and 63275 | 6 | ABIXY-TI2S | MWD TF Ind: X and Y Accelerometer Bias with Z-Axis Corr | ABIXY-TI2 | SPE 63275 + Andy Brooks | Sensor | 0.004 | m/s2 | S | 1 | 0 | 0 | Singularity when vertical | 0 | 0 | -(Tan(Dip) * Cos(AzM) - Tan(90 * RAD - Inc)) / (GField * (1 - Sin(Inc) * Sin(Inc) * Sin(AzM) * Sin(AzM))) | -Sin(Az) / Gfield | Cos(Az) / Gfield | 0
Application: | MWD using Low Resolution Geomagnetic Model (e.g. Updated less frequently than yearly, EMM, CGRF, IGRF, WMM) with Axial Correction on a Floating Rig | 7 | ABIZ | MWD: Z-Accelerometer Bias with Z-Axis Corr. | ABIZ | SPE 67616 Table 1 | Sensor | 0.004 | m/s2 | S | 1 | 0 | 0 |  | 0 | -Sin(Inc) / Gfield | (Sin(Inc) * Cos(Inc) * Sin(AzM) * (Tan(Dip) * Cos(Inc) + Sin(Inc) * Cos(AzM))) / (1 - Sin(Inc) * Sin(Inc) * Sin(AzM) * Sin(AzM)) / Gfield
Tool Type: | Magnetic | 8 | ASIXY-TI1S | MWD TF Ind: X and Y Accelerometer Scale Factor with Z-Axis Corr | ASIXY-TI1 | SPE 63275 + Andy Brooks | Sensor | 0.0005 | - | S | 1 | 0 | 0 |  | 0 | Sin(Inc) * Cos(Inc) / Sqr(2) | -(Sin(Inc) * Cos(Inc) * Cos(Inc) * Sin(AzM) * (Tan(Dip) * Cos(Inc) + Sin(Inc) * Cos(AzM))) / (Sqr(2) * (1 - Sin(Inc) * Sin(Inc) * Sin(AzM) * Sin(AzM)))
Status: | Agreed | 9 | ASIXY-TI2S | MWD TF Ind: X and Y Accelerometer Scale Factor with Z-Axis Corr | ASIXY-TI2 | SPE 63275 + Andy Brooks | Sensor | 0.0005 | - | S | 1 | 0 | 0 |  | 0 | Sin(Inc) * Cos(Inc) / 2 | -(Sin(Inc) * Cos(Inc) * Cos(Inc) * Sin(AzM) * (Tan(Dip) * Cos(Inc) + Sin(Inc) * Cos(AzM))) / (2 * (1 - Sin(Inc) * Sin(Inc) * Sin(AzM) * Sin(AzM)))
Checked: | Steve Grindrod 21-Oct-2020 | 10 | ASIXY-TI3S | MWD TF Ind: X and Y Accelerometer Scale Factor with Z-Axis Corr | ASIXY-TI3 | SPE 63275 + Andy Brooks | Sensor | 0.0005 | - | S | 1 | 0 | 0 |  | 0 | 0 | (Tan(Dip) * Sin(Inc) * Cos(AzM) - Cos(Inc)) / (2 * (1 - Sin(Inc) * Sin(Inc) * Sin(AzM) * Sin(AzM)))
Approved: |  | 11 | ASIZ | MWD: Z-Accelerometer Scale Factor with Z-Axis Corr. | ASIZ | SPE 67616 Table 1 | Sensor | 0.0005 | - | S | 1 | 0 | 0 |  | 0 | -Sin(Inc) * Cos(Inc) | Sin(Inc) * Cos(Inc) * Cos(Inc) * Sin(AzM) * (Tan(Dip) * Cos(Inc) + Sin(Inc) * Cos(AzM)) / (1 - Sin(Inc) * Sin(Inc) * Sin(AzM) * Sin(AzM))
Notes: | Based on ISCWSA MWD Rev 3 with Axial Correction (Tool Face Independent - Sliding) | 12 | MBIXY-TI1S | MWD TF Ind: X and Y Magnetometer Bias with Z-Axis Corr | MBIXY-TI1 | SPE 63275 + Andy Brooks | Sensor | 70 | nT | S | 1 | 0 | 0 |  | 0 | 0 | -Cos(Inc) * Sin(AzM) / (BField * Cos(Dip) * (1 - Sin(Inc) * Sin(Inc) * Sin(AzM) * Sin(AzM)))
Revision History: | Rev 0.1 05-Jun-2013 Draft Release for Comment. | 13 | MBIXY-TI2S | MWD TF Ind: X and Y Magnetometer Bias with Z-Axis Corr | MBIXY-TI2 | SPE 63275 + Andy Brooks | Sensor | 70 | nT | S | 1 | 0 | 0 |  | 0 | 0 | Cos(AzM) / (BField * Cos(Dip) * (1 - Sin(Inc) * Sin(Inc) * Sin(AzM) * Sin(AzM)))
| Rev 1.0 01-Nov-2013 Initial Release. | 14 | MSIXY-TI1S | MWD TF Ind: X and Y Magnetometer Scale Factor with Z-Axis Corr | MSIXY-TI1 | SPE 63275 + Andy Brooks | Sensor | 0.0016 | - | S | 1 | 0 | 0 |  | 0 | 0 | Sin(Inc) * Sin(AzM) * (Tan(Dip) * Cos(Inc) + Sin(Inc) * Cos(AzM)) / (Sqr(2) * (1 - Sin(Inc) * Sin(Inc) * Sin(AzM) * Sin(AzM)))
| Rev 2.0 20-May-2015 DECR, DBHR, MDIR and MFIR terms added. | 15 | MSIXY-TI2S | MWD TF Ind: X and Y Magnetometer Scale Factor with Z-Axis Corr | MSIXY-TI2 | SPE 63275 + Andy Brooks | Sensor | 0.0016 | - | S | 1 | 0 | 0 |  | 0 | 0 | Sin(AzM) * (Tan(Dip) * Sin(Inc) * Cos(Inc) - Cos(Inc) * Cos(Inc) * Cos(AzM) - Cos(AzM)) / (2 * (1 - Sin(Inc) * Sin(Inc) * Sin(AzM) * Sin(AzM)))
Replaces / Replaced By: | OWSG_B007Mb_MWD+IGRF+AX_Fl / | 16 | MSIXY-TI3S | MWD TF Ind: X and Y Magnetometer Scale Factor with Z-Axis Corr | MSIXY-TI3 | SPE 63275 + Andy Brooks | Sensor | 0.0016 | - | S | 1 | 0 | 0 |  | 0 | 0 | (Cos(Inc) * Cos(AzM) * Cos(AzM) - Cos(Inc) * Sin(AzM) * Sin(AzM) - Tan(Dip) * Sin(Inc) * Cos(AzM)) / (2 * (1 - Sin(Inc) * Sin(Inc) * Sin(AzM) * Sin(AzM)))
Inclination Range Min: | 0 deg | 17 | DEC-U | MWD: Declination Uncorrelated Errors | AZ | SPE 67616 | AziRef | 0.29 | deg | W | 1 | 1 | 0 |  | 0 | 0 | 1
Inclination Range Max: | 180 deg | 18 | DEC-OS | MWD: Declination Crustal Omission Error Standard Models | AZ | SPE 67616 | AziRef | 0.24 | deg | G | 1 | 1 | 1 |  | 0 | 0 | 1
Hor East/West Exclusion: | 15 deg | 19 | DEC-OH | MWD: Declination Crustal Omission HD Models | AZ | SPE 67616 | AziRef | 0.21 | deg | G | 1 | 1 | 1 |  | 0 | 0 | 1
Range Comment: | Azimuth correction does not work close to horizontal magnetic East or West. | 20 | DEC-OI | MWD: Declination Crustal Omission IFR Models | AZ | SPE 67616 | AziRef | 0.05 | deg | G | 1 | 1 | 1 |  | 0 | 0 | 1
Tool Parameters |  | 21 | DECR | MWD: Declination - Random | AZ | SPE 67616 | AziRef | 0.1 | deg | R | 0 | 0 | 0 |  | 0 | 0 | 1
Misalignment Alt: | 3 | 22 | DBH-U | MWD: BH Dependent Declination Uncorrelated Errors | DBH | SPE 67616 | AziRef | 4108 | deg.nT | W | 1 | 1 | 0 |  | 0 | 0 | 1 / (BField * Cos(Dip))
Misalignment Min Course Length: | 10 m | 23 | DBH-OS | MWD: BH Dependent Declination Crustal Omission Standard Models | DBH | SPE 67616 | AziRef | 3359 | deg.nT | G | 1 | 1 | 1 |  | 0 | 0 | 1 / (BField * Cos(Dip))
XCL Tortuosity: | 1 deg / 100 ft | 24 | DBH-OH | MWD: BH Dependent Declination Crustal Omission HD Models | DBH | SPE 67616 | AziRef | 2840 | deg.nT | G | 1 | 1 | 1 |  | 0 | 0 | 1 / (BField * Cos(Dip))
|  | 25 | DBH-OI | MWD: BH Dependent Declination Crustal Omission IFR Models | DBH | SPE 67616 | AziRef | 356 | deg.nT | G | 1 | 1 | 1 |  | 0 | 0 | 1 / (BField * Cos(Dip))
|  | 26 | DBHR | MWD: BH-Dependent Declination - Random | DBH | SPE 67616 | AziRef | 3000 | deg.nT | R | 0 | 0 | 0 |  | 0 | 0 | 1 / (BField * Cos(Dip))
|  | 27 | MDI-U | MWD: Magnetic Dip with Z-Axis Corr - Uncorrelated Errors | MDI | SPE 67616 Table 1 | Mgntcs | 0.16 | deg | W | 1 | 1 | 0 |  | 0 | 0 | -Sin(Inc) * Sin(AzM) * (Cos(Inc) - Tan(Dip) * Sin(Inc) * Cos(AzM)) / (1 - Sin(Inc) * Sin(Inc) * Sin(AzM) * Sin(AzM))
|  | 28 | MDI-OS | MWD: Magnetic Dip with Z-Axis Corr - Crustal Omission Standard Models | MDI | SPE 67616 Table 1 | Mgntcs | 0.14 | deg | G | 1 | 1 | 1 |  | 0 | 0 | -Sin(Inc) * Sin(AzM) * (Cos(Inc) - Tan(Dip) * Sin(Inc) * Cos(AzM)) / (1 - Sin(Inc) * Sin(Inc) * Sin(AzM) * Sin(AzM))
|  | 29 | MDI-OH | MWD: Magnetic Dip with Z-Axis Corr - Crustal Omission HD Models | MDI | SPE 67616 Table 1 | Mgntcs | 0.11 | deg | G | 1 | 1 | 1 |  | 0 | 0 | -Sin(Inc) * Sin(AzM) * (Cos(Inc) - Tan(Dip) * Sin(Inc) * Cos(AzM)) / (1 - Sin(Inc) * Sin(Inc) * Sin(AzM) * Sin(AzM))
|  | 30 | MDI-OI | MWD: Magnetic Dip with Z-Axis Corr - Crustal Omission IFR Models | MDI | SPE 67616 Table 1 | Mgntcs | 0.03 | deg | G | 1 | 1 | 1 |  | 0 | 0 | -Sin(Inc) * Sin(AzM) * (Cos(Inc) - Tan(Dip) * Sin(Inc) * Cos(AzM)) / (1 - Sin(Inc) * Sin(Inc) * Sin(AzM) * Sin(AzM))
|  | 31 | MDIR | MWD: Magnetic Dip with Z-Axis Corr - Random | MDI | SPE 67616 Table 1 | Mgntcs | 0.08 | deg | R | 0 | 0 | 0 |  | 0 | 0 | -Sin(Inc) * Sin(AzM) * (Cos(Inc) - Tan(Dip) * Sin(Inc) * Cos(AzM)) / (1 - Sin(Inc) * Sin(Inc) * Sin(AzM) * Sin(AzM))
|  | 32 | MFI-U | MWD: Total Magnetic Field with Z-Axis Corr - Uncorrelated Errors | MFI | SPE 67616 Table 1 | Mgntcs | 107 | nT | W | 1 | 1 | 0 |  | 0 | 0 | -Sin(Inc) * Sin(AzM) * (Tan(Dip) * Cos(Inc) + Sin(Inc) * Cos(AzM)) / (1 - Sin(Inc) * Sin(Inc) * Sin(AzM) * Sin(AzM)) / Bfield
|  | 33 | MFI-OS | MWD: Total Magnetic Field with Z-Axis Corr - Crustal Omission Standard Models | MFI | SPE 67616 Table 1 | Mgntcs | 88 | nT | G | 1 | 1 | 1 |  | 0 | 0 | -Sin(Inc) * Sin(AzM) * (Tan(Dip) * Cos(Inc) + Sin(Inc) * Cos(AzM)) / (1 - Sin(Inc) * Sin(Inc) * Sin(AzM) * Sin(AzM)) / Bfield
|  | 34 | MFI-OH | MWD: Total Magnetic Field with Z-Axis Corr - Crustal Omission HD Models | MFI | SPE 67616 Table 1 | Mgntcs | 73 | nT | G | 1 | 1 | 1 |  | 0 | 0 | -Sin(Inc) * Sin(AzM) * (Tan(Dip) * Cos(Inc) + Sin(Inc) * Cos(AzM)) / (1 - Sin(Inc) * Sin(Inc) * Sin(AzM) * Sin(AzM)) / Bfield
|  | 35 | MFI-OI | MWD: Total Magnetic Field with Z-Axis Corr - Crustal Omission IFR Models | MFI | SPE 67616 Table 1 | Mgntcs | 13 | nT | G | 1 | 1 | 1 |  | 0 | 0 | -Sin(Inc) * Sin(AzM) * (Tan(Dip) * Cos(Inc) + Sin(Inc) * Cos(AzM)) / (1 - Sin(Inc) * Sin(Inc) * Sin(AzM) * Sin(AzM)) / Bfield
|  | 36 | MFIR | MWD: Total Magnetic Field with Z-Axis Corr - Random | MFI | SPE 67616 Table 1 | Mgntcs | 60 | nT | R | 0 | 0 | 0 |  | 0 | 0 | -Sin(Inc) * Sin(AzM) * (Tan(Dip) * Cos(Inc) + Sin(Inc) * Cos(AzM)) / (1 - Sin(Inc) * Sin(Inc) * Sin(AzM) * Sin(AzM)) / Bfield
|  | 37 | SAGE | MWD: Sag | SAGE | ISCWSA | Align | 0.2 | deg | S | 1 | 0 | 0 |  | 0 | (Sin(Inc))^0.25 | 0
|  | 38 | XYM1 | Misalignment: XY Misalignment 1 | XYM1 | SPE 90408 Table 9 - Alt. 3 | Align | 0.1 | deg | S | 1 | 0 | 0 |  | 0 | Abs(Sin(Inc)) | 0
|  | 39 | XYM2 | Misalignment: XY Misalignment 2 | XYM2 | SPE 90408 Table 9 - Alt. 3 | Align | 0.1 | deg | S | 1 | 0 | 0 |  | 0 | 0 | -1
|  | 40 | XYM3E | Misalignment: XY Misalignment 3 | XYM3E | ISCWSA | Align | 0.3 | deg | R | 0 | 0 | 0 | Singularity when vertical | 0 | Cos(Inc) * Cos(AzT) * Max(1, sqrt(10/(MD-MDPrev))) | (Cos(Inc) * Sin(AzT) / Sin(Inc)) * Max(1, sqrt(10/(MD-MDPrev))) | Max(1, sqrt(10/(MD-MDPrev))) | 0 | 0
|  | 41 | XYM4E | Misalignment: XY Misalignment 4 | XYM4E | ISCWSA | Align | 0.3 | deg | R | 0 | 0 | 0 | Singularity when vertical | 0 | Cos(Inc) * Sin(AzT) * Max(1, sqrt(10/(MD-MDPrev))) | (Cos(Inc) * Cos(AzT) / Sin(Inc)) * Max(1, sqrt(10/(MD-MDPrev))) | 0 | Max(1, sqrt(10/(MD-MDPrev))) | 0
|  | 42 | XCLA | Depth: Long Course Length XCL - Azimuth | XCLA | SPE 187249 Jerry Codling | Depth | 0.167 | - | R | 0 | 0 | 0 | Tangential Calculation. Singularity when vertical. Formula for MD in metres. Az difference < 180 deg. | 0 | 0 | Max(Sin(Abs(AzT-AzPrev)), XCLTortuosity * (MD-MDPrev) / Sin(Inc)) | XCLTortuosity * RAD * (MD - MDPrev) | XCLTortuosity * RAD * (MD - MDPrev)
|  | 43 | XCLH | Depth: Long Course Length XCL - Inclination | XCLH | SPE 187249 Jerry Codling | Depth | 0.167 | - | R | 0 | 0 | 0 | Tangential Calculation. Formula for MD in metres. Az difference < 180 deg. | 0 | Max(Abs(Inc-IncPrev), XCLTortuosity* (MD-MDPrev)) | 0
Note on A1: Copsegrove Developments Ltd Survey Tool Error Model CUID: 5068 Date: 22/10/2020 10:52:15
Note on M3: Correlation Coefficient P1 Correlate between Error Values in Same Survey Leg
Note on N3: Correlation Coefficient P2 Correlate between Error Values in Different Survey Legs in Same Well
Note on O3: Correlation Coefficient P3 Correlate between Error Values between Different Wells in the Same Field

## MWD+LRGM+AX+SAG
B008Mc | MWD+LRGM+AX+SAG
OWSG Prefix: | B008Mc | No | Code | Term Description | Wt.Fn. | Wt.Fn. Source | Type | Magnitude | Units | Prop. | P1 | P2 | P3 | Wt.Fn. Comment | Depth Formula | Inclination Formula | Azimuth Formula | Singularity North Formula | Singularity East Formula | Singularity Vert. Formula
Short Name: | MWD+LRGM+AX+SAG | 1 | DRFR | Depth: Depth Reference - Random | DREF | SPE 67616 | Depth | 0.35 | m | R | 0 | 0 | 0 |  | 1 | 0 | 0
Long Name: | OWSG MWD + LRGM + Axial Correction + Sag Correction | 2 | DSFS | Depth: Depth Scale Factor - Systematic | DSF | SPE 67616 | Depth | 0.00056 | - | S | 1 | 0 | 0 |  | MD | 0 | 0
Revision No: | 5.1 | 3 | DSTG | Depth: Depth Stretch - Global | DST | SPE 67616 | Depth | 2.5e-07 | 1/m | G | 1 | 1 | 1 |  | MD * TVD | 0 | 0
Revision Date: | 2020-10-08 | 4 | ABIXY-TI1S | MWD TF Ind: X and Y Accelerometer Bias with Z-Axis Corr | ABIXY-TI1 | SPE 63275 + Andy Brooks | Sensor | 0.004 | m/s2 | S | 1 | 0 | 0 |  | 0 | -Cos(Inc) / Gfield | (Cos(Inc) * Cos(Inc) * Sin(AzM) * (Tan(Dip) * Cos(Inc) + Sin(Inc) * Cos(AzM))) / (GField * (1 - Sin(Inc) * Sin(Inc) * Sin(AzM) * Sin(AzM)))
Revision Comment: | Rev No changed to match ISCWSA Models (Rev.5). XCLA & XCLH terms added. XYM3 replaced by XYM3E. XYM4 replaced by XYM4E. SAG replaced by SAGE. DECG replaced by DEC-U DEC-OS DEC-OH DEC-OI. DBHG replaced by DBH-U DBH-OS DBH-OH DBH-OI.MFIG replaced by MFI-U MFI-OS MFI-OH MFI-OI. MDIG replaced by MDI-U MDI-OS MDI-OH MDI-OI. Updated Short Name, Long Name, Application. | 5 | ABIXY-TI2S | MWD TF Ind: X and Y Accelerometer Bias with Z-Axis Corr | ABIXY-TI2 | SPE 63275 + Andy Brooks | Sensor | 0.004 | m/s2 | S | 1 | 0 | 0 | Singularity when vertical | 0 | 0 | -(Tan(Dip) * Cos(AzM) - Tan(90 * RAD - Inc)) / (GField * (1 - Sin(Inc) * Sin(Inc) * Sin(AzM) * Sin(AzM))) | -Sin(Az) / Gfield | Cos(Az) / Gfield | 0
Source: | OWSG - SPE 67616 and 63275 | 6 | ABIZ | MWD: Z-Accelerometer Bias with Z-Axis Corr. | ABIZ | SPE 67616 Table 1 | Sensor | 0.004 | m/s2 | S | 1 | 0 | 0 |  | 0 | -Sin(Inc) / Gfield | (Sin(Inc) * Cos(Inc) * Sin(AzM) * (Tan(Dip) * Cos(Inc) + Sin(Inc) * Cos(AzM))) / (1 - Sin(Inc) * Sin(Inc) * Sin(AzM) * Sin(AzM)) / Gfield
Application: | MWD using Low Resolution Geomagnetic Model (e.g. Updated less frequently than yearly, EMM, CGRF, IGRF, WMM) with Axial Correction and Sag Correction | 7 | ASIXY-TI1S | MWD TF Ind: X and Y Accelerometer Scale Factor with Z-Axis Corr | ASIXY-TI1 | SPE 63275 + Andy Brooks | Sensor | 0.0005 | - | S | 1 | 0 | 0 |  | 0 | Sin(Inc) * Cos(Inc) / Sqr(2) | -(Sin(Inc) * Cos(Inc) * Cos(Inc) * Sin(AzM) * (Tan(Dip) * Cos(Inc) + Sin(Inc) * Cos(AzM))) / (Sqr(2) * (1 - Sin(Inc) * Sin(Inc) * Sin(AzM) * Sin(AzM)))
Tool Type: | Magnetic | 8 | ASIXY-TI2S | MWD TF Ind: X and Y Accelerometer Scale Factor with Z-Axis Corr | ASIXY-TI2 | SPE 63275 + Andy Brooks | Sensor | 0.0005 | - | S | 1 | 0 | 0 |  | 0 | Sin(Inc) * Cos(Inc) / 2 | -(Sin(Inc) * Cos(Inc) * Cos(Inc) * Sin(AzM) * (Tan(Dip) * Cos(Inc) + Sin(Inc) * Cos(AzM))) / (2 * (1 - Sin(Inc) * Sin(Inc) * Sin(AzM) * Sin(AzM)))
Status: | Agreed | 9 | ASIXY-TI3S | MWD TF Ind: X and Y Accelerometer Scale Factor with Z-Axis Corr | ASIXY-TI3 | SPE 63275 + Andy Brooks | Sensor | 0.0005 | - | S | 1 | 0 | 0 |  | 0 | 0 | (Tan(Dip) * Sin(Inc) * Cos(AzM) - Cos(Inc)) / (2 * (1 - Sin(Inc) * Sin(Inc) * Sin(AzM) * Sin(AzM)))
Checked: | Steve Grindrod 21-Oct-2020 | 10 | ASIZ | MWD: Z-Accelerometer Scale Factor with Z-Axis Corr. | ASIZ | SPE 67616 Table 1 | Sensor | 0.0005 | - | S | 1 | 0 | 0 |  | 0 | -Sin(Inc) * Cos(Inc) | Sin(Inc) * Cos(Inc) * Cos(Inc) * Sin(AzM) * (Tan(Dip) * Cos(Inc) + Sin(Inc) * Cos(AzM)) / (1 - Sin(Inc) * Sin(Inc) * Sin(AzM) * Sin(AzM))
Approved: |  | 11 | MBIXY-TI1S | MWD TF Ind: X and Y Magnetometer Bias with Z-Axis Corr | MBIXY-TI1 | SPE 63275 + Andy Brooks | Sensor | 70 | nT | S | 1 | 0 | 0 |  | 0 | 0 | -Cos(Inc) * Sin(AzM) / (BField * Cos(Dip) * (1 - Sin(Inc) * Sin(Inc) * Sin(AzM) * Sin(AzM)))
Notes: | Based on ISCWSA MWD Rev 3 with Axial Correction (Tool Face Independent - Sliding) | 12 | MBIXY-TI2S | MWD TF Ind: X and Y Magnetometer Bias with Z-Axis Corr | MBIXY-TI2 | SPE 63275 + Andy Brooks | Sensor | 70 | nT | S | 1 | 0 | 0 |  | 0 | 0 | Cos(AzM) / (BField * Cos(Dip) * (1 - Sin(Inc) * Sin(Inc) * Sin(AzM) * Sin(AzM)))
Revision History: | Rev 0.1 05-Jun-2013 Draft Release for Comment. | 13 | MSIXY-TI1S | MWD TF Ind: X and Y Magnetometer Scale Factor with Z-Axis Corr | MSIXY-TI1 | SPE 63275 + Andy Brooks | Sensor | 0.0016 | - | S | 1 | 0 | 0 |  | 0 | 0 | Sin(Inc) * Sin(AzM) * (Tan(Dip) * Cos(Inc) + Sin(Inc) * Cos(AzM)) / (Sqr(2) * (1 - Sin(Inc) * Sin(Inc) * Sin(AzM) * Sin(AzM)))
| Rev 1.0 01-Nov-2013 Initial Release. | 14 | MSIXY-TI2S | MWD TF Ind: X and Y Magnetometer Scale Factor with Z-Axis Corr | MSIXY-TI2 | SPE 63275 + Andy Brooks | Sensor | 0.0016 | - | S | 1 | 0 | 0 |  | 0 | 0 | Sin(AzM) * (Tan(Dip) * Sin(Inc) * Cos(Inc) - Cos(Inc) * Cos(Inc) * Cos(AzM) - Cos(AzM)) / (2 * (1 - Sin(Inc) * Sin(Inc) * Sin(AzM) * Sin(AzM)))
| Rev 2.0 20-May-2015 DECR, DBHR, MDIR and MFIR terms added. | 15 | MSIXY-TI3S | MWD TF Ind: X and Y Magnetometer Scale Factor with Z-Axis Corr | MSIXY-TI3 | SPE 63275 + Andy Brooks | Sensor | 0.0016 | - | S | 1 | 0 | 0 |  | 0 | 0 | (Cos(Inc) * Cos(AzM) * Cos(AzM) - Cos(Inc) * Sin(AzM) * Sin(AzM) - Tan(Dip) * Sin(Inc) * Cos(AzM)) / (2 * (1 - Sin(Inc) * Sin(Inc) * Sin(AzM) * Sin(AzM)))
Replaces / Replaced By: | OWSG_B008Mb_MWD+IGRF+AX+SAG / | 16 | DEC-U | MWD: Declination Uncorrelated Errors | AZ | SPE 67616 | AziRef | 0.29 | deg | W | 1 | 1 | 0 |  | 0 | 0 | 1
Inclination Range Min: | 0 deg | 17 | DEC-OS | MWD: Declination Crustal Omission Error Standard Models | AZ | SPE 67616 | AziRef | 0.24 | deg | G | 1 | 1 | 1 |  | 0 | 0 | 1
Inclination Range Max: | 180 deg | 18 | DEC-OH | MWD: Declination Crustal Omission HD Models | AZ | SPE 67616 | AziRef | 0.21 | deg | G | 1 | 1 | 1 |  | 0 | 0 | 1
Hor East/West Exclusion: | 15 deg | 19 | DEC-OI | MWD: Declination Crustal Omission IFR Models | AZ | SPE 67616 | AziRef | 0.05 | deg | G | 1 | 1 | 1 |  | 0 | 0 | 1
Range Comment: | Azimuth correction does not work close to horizontal magnetic East or West. | 20 | DECR | MWD: Declination - Random | AZ | SPE 67616 | AziRef | 0.1 | deg | R | 0 | 0 | 0 |  | 0 | 0 | 1
Tool Parameters |  | 21 | DBH-U | MWD: BH Dependent Declination Uncorrelated Errors | DBH | SPE 67616 | AziRef | 4108 | deg.nT | W | 1 | 1 | 0 |  | 0 | 0 | 1 / (BField * Cos(Dip))
Misalignment Alt: | 3 | 22 | DBH-OS | MWD: BH Dependent Declination Crustal Omission Standard Models | DBH | SPE 67616 | AziRef | 3359 | deg.nT | G | 1 | 1 | 1 |  | 0 | 0 | 1 / (BField * Cos(Dip))
Misalignment Min Course Length: | 10 m | 23 | DBH-OH | MWD: BH Dependent Declination Crustal Omission HD Models | DBH | SPE 67616 | AziRef | 2840 | deg.nT | G | 1 | 1 | 1 |  | 0 | 0 | 1 / (BField * Cos(Dip))
XCL Tortuosity: | 1 deg / 100 ft | 24 | DBH-OI | MWD: BH Dependent Declination Crustal Omission IFR Models | DBH | SPE 67616 | AziRef | 356 | deg.nT | G | 1 | 1 | 1 |  | 0 | 0 | 1 / (BField * Cos(Dip))
|  | 25 | DBHR | MWD: BH-Dependent Declination - Random | DBH | SPE 67616 | AziRef | 3000 | deg.nT | R | 0 | 0 | 0 |  | 0 | 0 | 1 / (BField * Cos(Dip))
|  | 26 | MDI-U | MWD: Magnetic Dip with Z-Axis Corr - Uncorrelated Errors | MDI | SPE 67616 Table 1 | Mgntcs | 0.16 | deg | W | 1 | 1 | 0 |  | 0 | 0 | -Sin(Inc) * Sin(AzM) * (Cos(Inc) - Tan(Dip) * Sin(Inc) * Cos(AzM)) / (1 - Sin(Inc) * Sin(Inc) * Sin(AzM) * Sin(AzM))
|  | 27 | MDI-OS | MWD: Magnetic Dip with Z-Axis Corr - Crustal Omission Standard Models | MDI | SPE 67616 Table 1 | Mgntcs | 0.14 | deg | G | 1 | 1 | 1 |  | 0 | 0 | -Sin(Inc) * Sin(AzM) * (Cos(Inc) - Tan(Dip) * Sin(Inc) * Cos(AzM)) / (1 - Sin(Inc) * Sin(Inc) * Sin(AzM) * Sin(AzM))
|  | 28 | MDI-OH | MWD: Magnetic Dip with Z-Axis Corr - Crustal Omission HD Models | MDI | SPE 67616 Table 1 | Mgntcs | 0.11 | deg | G | 1 | 1 | 1 |  | 0 | 0 | -Sin(Inc) * Sin(AzM) * (Cos(Inc) - Tan(Dip) * Sin(Inc) * Cos(AzM)) / (1 - Sin(Inc) * Sin(Inc) * Sin(AzM) * Sin(AzM))
|  | 29 | MDI-OI | MWD: Magnetic Dip with Z-Axis Corr - Crustal Omission IFR Models | MDI | SPE 67616 Table 1 | Mgntcs | 0.03 | deg | G | 1 | 1 | 1 |  | 0 | 0 | -Sin(Inc) * Sin(AzM) * (Cos(Inc) - Tan(Dip) * Sin(Inc) * Cos(AzM)) / (1 - Sin(Inc) * Sin(Inc) * Sin(AzM) * Sin(AzM))
|  | 30 | MDIR | MWD: Magnetic Dip with Z-Axis Corr - Random | MDI | SPE 67616 Table 1 | Mgntcs | 0.08 | deg | R | 0 | 0 | 0 |  | 0 | 0 | -Sin(Inc) * Sin(AzM) * (Cos(Inc) - Tan(Dip) * Sin(Inc) * Cos(AzM)) / (1 - Sin(Inc) * Sin(Inc) * Sin(AzM) * Sin(AzM))
|  | 31 | MFI-U | MWD: Total Magnetic Field with Z-Axis Corr - Uncorrelated Errors | MFI | SPE 67616 Table 1 | Mgntcs | 107 | nT | W | 1 | 1 | 0 |  | 0 | 0 | -Sin(Inc) * Sin(AzM) * (Tan(Dip) * Cos(Inc) + Sin(Inc) * Cos(AzM)) / (1 - Sin(Inc) * Sin(Inc) * Sin(AzM) * Sin(AzM)) / Bfield
|  | 32 | MFI-OS | MWD: Total Magnetic Field with Z-Axis Corr - Crustal Omission Standard Models | MFI | SPE 67616 Table 1 | Mgntcs | 88 | nT | G | 1 | 1 | 1 |  | 0 | 0 | -Sin(Inc) * Sin(AzM) * (Tan(Dip) * Cos(Inc) + Sin(Inc) * Cos(AzM)) / (1 - Sin(Inc) * Sin(Inc) * Sin(AzM) * Sin(AzM)) / Bfield
|  | 33 | MFI-OH | MWD: Total Magnetic Field with Z-Axis Corr - Crustal Omission HD Models | MFI | SPE 67616 Table 1 | Mgntcs | 73 | nT | G | 1 | 1 | 1 |  | 0 | 0 | -Sin(Inc) * Sin(AzM) * (Tan(Dip) * Cos(Inc) + Sin(Inc) * Cos(AzM)) / (1 - Sin(Inc) * Sin(Inc) * Sin(AzM) * Sin(AzM)) / Bfield
|  | 34 | MFI-OI | MWD: Total Magnetic Field with Z-Axis Corr - Crustal Omission IFR Models | MFI | SPE 67616 Table 1 | Mgntcs | 13 | nT | G | 1 | 1 | 1 |  | 0 | 0 | -Sin(Inc) * Sin(AzM) * (Tan(Dip) * Cos(Inc) + Sin(Inc) * Cos(AzM)) / (1 - Sin(Inc) * Sin(Inc) * Sin(AzM) * Sin(AzM)) / Bfield
|  | 35 | MFIR | MWD: Total Magnetic Field with Z-Axis Corr - Random | MFI | SPE 67616 Table 1 | Mgntcs | 60 | nT | R | 0 | 0 | 0 |  | 0 | 0 | -Sin(Inc) * Sin(AzM) * (Tan(Dip) * Cos(Inc) + Sin(Inc) * Cos(AzM)) / (1 - Sin(Inc) * Sin(Inc) * Sin(AzM) * Sin(AzM)) / Bfield
|  | 36 | SAGE | MWD: Sag | SAGE | ISCWSA | Align | 0.08 | deg | S | 1 | 0 | 0 |  | 0 | (Sin(Inc))^0.25 | 0
|  | 37 | XYM1 | Misalignment: XY Misalignment 1 | XYM1 | SPE 90408 Table 9 - Alt. 3 | Align | 0.1 | deg | S | 1 | 0 | 0 |  | 0 | Abs(Sin(Inc)) | 0
|  | 38 | XYM2 | Misalignment: XY Misalignment 2 | XYM2 | SPE 90408 Table 9 - Alt. 3 | Align | 0.1 | deg | S | 1 | 0 | 0 |  | 0 | 0 | -1
|  | 39 | XYM3E | Misalignment: XY Misalignment 3 | XYM3E | ISCWSA | Align | 0.3 | deg | R | 0 | 0 | 0 | Singularity when vertical | 0 | Cos(Inc) * Cos(AzT) * Max(1, sqrt(10/(MD-MDPrev))) | (Cos(Inc) * Sin(AzT) / Sin(Inc)) * Max(1, sqrt(10/(MD-MDPrev))) | Max(1, sqrt(10/(MD-MDPrev))) | 0 | 0
|  | 40 | XYM4E | Misalignment: XY Misalignment 4 | XYM4E | ISCWSA | Align | 0.3 | deg | R | 0 | 0 | 0 | Singularity when vertical | 0 | Cos(Inc) * Sin(AzT) * Max(1, sqrt(10/(MD-MDPrev))) | (Cos(Inc) * Cos(AzT) / Sin(Inc)) * Max(1, sqrt(10/(MD-MDPrev))) | 0 | Max(1, sqrt(10/(MD-MDPrev))) | 0
|  | 41 | XCLA | Depth: Long Course Length XCL - Azimuth | XCLA | SPE 187249 Jerry Codling | Depth | 0.167 | - | R | 0 | 0 | 0 | Tangential Calculation. Singularity when vertical. Formula for MD in metres. Az difference < 180 deg. | 0 | 0 | Max(Sin(Abs(AzT-AzPrev)), XCLTortuosity * (MD-MDPrev) / Sin(Inc)) | XCLTortuosity * RAD * (MD - MDPrev) | XCLTortuosity * RAD * (MD - MDPrev)
|  | 42 | XCLH | Depth: Long Course Length XCL - Inclination | XCLH | SPE 187249 Jerry Codling | Depth | 0.167 | - | R | 0 | 0 | 0 | Tangential Calculation. Formula for MD in metres. Az difference < 180 deg. | 0 | Max(Abs(Inc-IncPrev), XCLTortuosity* (MD-MDPrev)) | 0
Note on A1: Copsegrove Developments Ltd Survey Tool Error Model CUID: 5069 Date: 22/10/2020 10:52:21
Note on M3: Correlation Coefficient P1 Correlate between Error Values in Same Survey Leg
Note on N3: Correlation Coefficient P2 Correlate between Error Values in Different Survey Legs in Same Well
Note on O3: Correlation Coefficient P3 Correlate between Error Values between Different Wells in the Same Field

## MWD+LRGM+AX+SAG_Fl
B008Mc | MWD+LRGM+AX+SAG_Fl
OWSG Prefix: | B008Mc | No | Code | Term Description | Wt.Fn. | Wt.Fn. Source | Type | Magnitude | Units | Prop. | P1 | P2 | P3 | Wt.Fn. Comment | Depth Formula | Inclination Formula | Azimuth Formula | Singularity North Formula | Singularity East Formula | Singularity Vert. Formula
Short Name: | MWD+LRGM+AX+SAG_Fl | 1 | DRFR | Depth: Depth Reference - Random | DREF | SPE 67616 | Depth | 2.2 | m | R | 0 | 0 | 0 |  | 1 | 0 | 0
Long Name: | OWSG MWD + LRGM + Axial Correction + Sag Correction [Floating Rig] | 2 | DRFS | Depth: Depth Reference - Systematic | DREF | SPE 67616 | Depth | 1 | m | S | 1 | 0 | 0 |  | 1 | 0 | 0
Revision No: | 5.1 | 3 | DSFS | Depth: Depth Scale Factor - Systematic | DSF | SPE 67616 | Depth | 0.00056 | - | S | 1 | 0 | 0 |  | MD | 0 | 0
Revision Date: | 2020-10-08 | 4 | DSTG | Depth: Depth Stretch - Global | DST | SPE 67616 | Depth | 2.5e-07 | 1/m | G | 1 | 1 | 1 |  | MD * TVD | 0 | 0
Revision Comment: | Rev No changed to match ISCWSA Models (Rev.5). XCLA & XCLH terms added. XYM3 replaced by XYM3E. XYM4 replaced by XYM4E. SAG replaced by SAGE. DECG replaced by DEC-U DEC-OS DEC-OH DEC-OI. DBHG replaced by DBH-U DBH-OS DBH-OH DBH-OI.MFIG replaced by MFI-U MFI-OS MFI-OH MFI-OI. MDIG replaced by MDI-U MDI-OS MDI-OH MDI-OI. Updated Short Name, Long Name, Application. | 5 | ABIXY-TI1S | MWD TF Ind: X and Y Accelerometer Bias with Z-Axis Corr | ABIXY-TI1 | SPE 63275 + Andy Brooks | Sensor | 0.004 | m/s2 | S | 1 | 0 | 0 |  | 0 | -Cos(Inc) / Gfield | (Cos(Inc) * Cos(Inc) * Sin(AzM) * (Tan(Dip) * Cos(Inc) + Sin(Inc) * Cos(AzM))) / (GField * (1 - Sin(Inc) * Sin(Inc) * Sin(AzM) * Sin(AzM)))
Source: | OWSG - SPE 67616 and 63275 | 6 | ABIXY-TI2S | MWD TF Ind: X and Y Accelerometer Bias with Z-Axis Corr | ABIXY-TI2 | SPE 63275 + Andy Brooks | Sensor | 0.004 | m/s2 | S | 1 | 0 | 0 | Singularity when vertical | 0 | 0 | -(Tan(Dip) * Cos(AzM) - Tan(90 * RAD - Inc)) / (GField * (1 - Sin(Inc) * Sin(Inc) * Sin(AzM) * Sin(AzM))) | -Sin(Az) / Gfield | Cos(Az) / Gfield | 0
Application: | MWD using Low Resolution Geomagnetic Model (e.g. Updated less frequently than yearly, EMM, CGRF, IGRF, WMM) with Axial Correction and Sag Correction on a Floating Rig | 7 | ABIZ | MWD: Z-Accelerometer Bias with Z-Axis Corr. | ABIZ | SPE 67616 Table 1 | Sensor | 0.004 | m/s2 | S | 1 | 0 | 0 |  | 0 | -Sin(Inc) / Gfield | (Sin(Inc) * Cos(Inc) * Sin(AzM) * (Tan(Dip) * Cos(Inc) + Sin(Inc) * Cos(AzM))) / (1 - Sin(Inc) * Sin(Inc) * Sin(AzM) * Sin(AzM)) / Gfield
Tool Type: | Magnetic | 8 | ASIXY-TI1S | MWD TF Ind: X and Y Accelerometer Scale Factor with Z-Axis Corr | ASIXY-TI1 | SPE 63275 + Andy Brooks | Sensor | 0.0005 | - | S | 1 | 0 | 0 |  | 0 | Sin(Inc) * Cos(Inc) / Sqr(2) | -(Sin(Inc) * Cos(Inc) * Cos(Inc) * Sin(AzM) * (Tan(Dip) * Cos(Inc) + Sin(Inc) * Cos(AzM))) / (Sqr(2) * (1 - Sin(Inc) * Sin(Inc) * Sin(AzM) * Sin(AzM)))
Status: | Agreed | 9 | ASIXY-TI2S | MWD TF Ind: X and Y Accelerometer Scale Factor with Z-Axis Corr | ASIXY-TI2 | SPE 63275 + Andy Brooks | Sensor | 0.0005 | - | S | 1 | 0 | 0 |  | 0 | Sin(Inc) * Cos(Inc) / 2 | -(Sin(Inc) * Cos(Inc) * Cos(Inc) * Sin(AzM) * (Tan(Dip) * Cos(Inc) + Sin(Inc) * Cos(AzM))) / (2 * (1 - Sin(Inc) * Sin(Inc) * Sin(AzM) * Sin(AzM)))
Checked: | Steve Grindrod 21-Oct-2020 | 10 | ASIXY-TI3S | MWD TF Ind: X and Y Accelerometer Scale Factor with Z-Axis Corr | ASIXY-TI3 | SPE 63275 + Andy Brooks | Sensor | 0.0005 | - | S | 1 | 0 | 0 |  | 0 | 0 | (Tan(Dip) * Sin(Inc) * Cos(AzM) - Cos(Inc)) / (2 * (1 - Sin(Inc) * Sin(Inc) * Sin(AzM) * Sin(AzM)))
Approved: |  | 11 | ASIZ | MWD: Z-Accelerometer Scale Factor with Z-Axis Corr. | ASIZ | SPE 67616 Table 1 | Sensor | 0.0005 | - | S | 1 | 0 | 0 |  | 0 | -Sin(Inc) * Cos(Inc) | Sin(Inc) * Cos(Inc) * Cos(Inc) * Sin(AzM) * (Tan(Dip) * Cos(Inc) + Sin(Inc) * Cos(AzM)) / (1 - Sin(Inc) * Sin(Inc) * Sin(AzM) * Sin(AzM))
Notes: | Based on ISCWSA MWD Rev 3 with Axial Correction (Tool Face Independent - Sliding) | 12 | MBIXY-TI1S | MWD TF Ind: X and Y Magnetometer Bias with Z-Axis Corr | MBIXY-TI1 | SPE 63275 + Andy Brooks | Sensor | 70 | nT | S | 1 | 0 | 0 |  | 0 | 0 | -Cos(Inc) * Sin(AzM) / (BField * Cos(Dip) * (1 - Sin(Inc) * Sin(Inc) * Sin(AzM) * Sin(AzM)))
Revision History: | Rev 0.1 05-Jun-2013 Draft Release for Comment. | 13 | MBIXY-TI2S | MWD TF Ind: X and Y Magnetometer Bias with Z-Axis Corr | MBIXY-TI2 | SPE 63275 + Andy Brooks | Sensor | 70 | nT | S | 1 | 0 | 0 |  | 0 | 0 | Cos(AzM) / (BField * Cos(Dip) * (1 - Sin(Inc) * Sin(Inc) * Sin(AzM) * Sin(AzM)))
| Rev 1.0 01-Nov-2013 Initial Release. | 14 | MSIXY-TI1S | MWD TF Ind: X and Y Magnetometer Scale Factor with Z-Axis Corr | MSIXY-TI1 | SPE 63275 + Andy Brooks | Sensor | 0.0016 | - | S | 1 | 0 | 0 |  | 0 | 0 | Sin(Inc) * Sin(AzM) * (Tan(Dip) * Cos(Inc) + Sin(Inc) * Cos(AzM)) / (Sqr(2) * (1 - Sin(Inc) * Sin(Inc) * Sin(AzM) * Sin(AzM)))
| Rev 2.0 20-May-2015 DECR, DBHR, MDIR and MFIR terms added. | 15 | MSIXY-TI2S | MWD TF Ind: X and Y Magnetometer Scale Factor with Z-Axis Corr | MSIXY-TI2 | SPE 63275 + Andy Brooks | Sensor | 0.0016 | - | S | 1 | 0 | 0 |  | 0 | 0 | Sin(AzM) * (Tan(Dip) * Sin(Inc) * Cos(Inc) - Cos(Inc) * Cos(Inc) * Cos(AzM) - Cos(AzM)) / (2 * (1 - Sin(Inc) * Sin(Inc) * Sin(AzM) * Sin(AzM)))
Replaces / Replaced By: | OWSG_B008Mb_MWD+IGRF+AX+SAG_Fl / | 16 | MSIXY-TI3S | MWD TF Ind: X and Y Magnetometer Scale Factor with Z-Axis Corr | MSIXY-TI3 | SPE 63275 + Andy Brooks | Sensor | 0.0016 | - | S | 1 | 0 | 0 |  | 0 | 0 | (Cos(Inc) * Cos(AzM) * Cos(AzM) - Cos(Inc) * Sin(AzM) * Sin(AzM) - Tan(Dip) * Sin(Inc) * Cos(AzM)) / (2 * (1 - Sin(Inc) * Sin(Inc) * Sin(AzM) * Sin(AzM)))
Inclination Range Min: | 0 deg | 17 | DEC-U | MWD: Declination Uncorrelated Errors | AZ | SPE 67616 | AziRef | 0.29 | deg | W | 1 | 1 | 0 |  | 0 | 0 | 1
Inclination Range Max: | 180 deg | 18 | DEC-OS | MWD: Declination Crustal Omission Error Standard Models | AZ | SPE 67616 | AziRef | 0.24 | deg | G | 1 | 1 | 1 |  | 0 | 0 | 1
Hor East/West Exclusion: | 15 deg | 19 | DEC-OH | MWD: Declination Crustal Omission HD Models | AZ | SPE 67616 | AziRef | 0.21 | deg | G | 1 | 1 | 1 |  | 0 | 0 | 1
Range Comment: | Azimuth correction does not work close to horizontal magnetic East or West. | 20 | DEC-OI | MWD: Declination Crustal Omission IFR Models | AZ | SPE 67616 | AziRef | 0.05 | deg | G | 1 | 1 | 1 |  | 0 | 0 | 1
Tool Parameters |  | 21 | DECR | MWD: Declination - Random | AZ | SPE 67616 | AziRef | 0.1 | deg | R | 0 | 0 | 0 |  | 0 | 0 | 1
Misalignment Alt: | 3 | 22 | DBH-U | MWD: BH Dependent Declination Uncorrelated Errors | DBH | SPE 67616 | AziRef | 4108 | deg.nT | W | 1 | 1 | 0 |  | 0 | 0 | 1 / (BField * Cos(Dip))
Misalignment Min Course Length: | 10 m | 23 | DBH-OS | MWD: BH Dependent Declination Crustal Omission Standard Models | DBH | SPE 67616 | AziRef | 3359 | deg.nT | G | 1 | 1 | 1 |  | 0 | 0 | 1 / (BField * Cos(Dip))
XCL Tortuosity: | 1 deg / 100 ft | 24 | DBH-OH | MWD: BH Dependent Declination Crustal Omission HD Models | DBH | SPE 67616 | AziRef | 2840 | deg.nT | G | 1 | 1 | 1 |  | 0 | 0 | 1 / (BField * Cos(Dip))
|  | 25 | DBH-OI | MWD: BH Dependent Declination Crustal Omission IFR Models | DBH | SPE 67616 | AziRef | 356 | deg.nT | G | 1 | 1 | 1 |  | 0 | 0 | 1 / (BField * Cos(Dip))
|  | 26 | DBHR | MWD: BH-Dependent Declination - Random | DBH | SPE 67616 | AziRef | 3000 | deg.nT | R | 0 | 0 | 0 |  | 0 | 0 | 1 / (BField * Cos(Dip))
|  | 27 | MDI-U | MWD: Magnetic Dip with Z-Axis Corr - Uncorrelated Errors | MDI | SPE 67616 Table 1 | Mgntcs | 0.16 | deg | W | 1 | 1 | 0 |  | 0 | 0 | -Sin(Inc) * Sin(AzM) * (Cos(Inc) - Tan(Dip) * Sin(Inc) * Cos(AzM)) / (1 - Sin(Inc) * Sin(Inc) * Sin(AzM) * Sin(AzM))
|  | 28 | MDI-OS | MWD: Magnetic Dip with Z-Axis Corr - Crustal Omission Standard Models | MDI | SPE 67616 Table 1 | Mgntcs | 0.14 | deg | G | 1 | 1 | 1 |  | 0 | 0 | -Sin(Inc) * Sin(AzM) * (Cos(Inc) - Tan(Dip) * Sin(Inc) * Cos(AzM)) / (1 - Sin(Inc) * Sin(Inc) * Sin(AzM) * Sin(AzM))
|  | 29 | MDI-OH | MWD: Magnetic Dip with Z-Axis Corr - Crustal Omission HD Models | MDI | SPE 67616 Table 1 | Mgntcs | 0.11 | deg | G | 1 | 1 | 1 |  | 0 | 0 | -Sin(Inc) * Sin(AzM) * (Cos(Inc) - Tan(Dip) * Sin(Inc) * Cos(AzM)) / (1 - Sin(Inc) * Sin(Inc) * Sin(AzM) * Sin(AzM))
|  | 30 | MDI-OI | MWD: Magnetic Dip with Z-Axis Corr - Crustal Omission IFR Models | MDI | SPE 67616 Table 1 | Mgntcs | 0.03 | deg | G | 1 | 1 | 1 |  | 0 | 0 | -Sin(Inc) * Sin(AzM) * (Cos(Inc) - Tan(Dip) * Sin(Inc) * Cos(AzM)) / (1 - Sin(Inc) * Sin(Inc) * Sin(AzM) * Sin(AzM))
|  | 31 | MDIR | MWD: Magnetic Dip with Z-Axis Corr - Random | MDI | SPE 67616 Table 1 | Mgntcs | 0.08 | deg | R | 0 | 0 | 0 |  | 0 | 0 | -Sin(Inc) * Sin(AzM) * (Cos(Inc) - Tan(Dip) * Sin(Inc) * Cos(AzM)) / (1 - Sin(Inc) * Sin(Inc) * Sin(AzM) * Sin(AzM))
|  | 32 | MFI-U | MWD: Total Magnetic Field with Z-Axis Corr - Uncorrelated Errors | MFI | SPE 67616 Table 1 | Mgntcs | 107 | nT | W | 1 | 1 | 0 |  | 0 | 0 | -Sin(Inc) * Sin(AzM) * (Tan(Dip) * Cos(Inc) + Sin(Inc) * Cos(AzM)) / (1 - Sin(Inc) * Sin(Inc) * Sin(AzM) * Sin(AzM)) / Bfield
|  | 33 | MFI-OS | MWD: Total Magnetic Field with Z-Axis Corr - Crustal Omission Standard Models | MFI | SPE 67616 Table 1 | Mgntcs | 88 | nT | G | 1 | 1 | 1 |  | 0 | 0 | -Sin(Inc) * Sin(AzM) * (Tan(Dip) * Cos(Inc) + Sin(Inc) * Cos(AzM)) / (1 - Sin(Inc) * Sin(Inc) * Sin(AzM) * Sin(AzM)) / Bfield
|  | 34 | MFI-OH | MWD: Total Magnetic Field with Z-Axis Corr - Crustal Omission HD Models | MFI | SPE 67616 Table 1 | Mgntcs | 73 | nT | G | 1 | 1 | 1 |  | 0 | 0 | -Sin(Inc) * Sin(AzM) * (Tan(Dip) * Cos(Inc) + Sin(Inc) * Cos(AzM)) / (1 - Sin(Inc) * Sin(Inc) * Sin(AzM) * Sin(AzM)) / Bfield
|  | 35 | MFI-OI | MWD: Total Magnetic Field with Z-Axis Corr - Crustal Omission IFR Models | MFI | SPE 67616 Table 1 | Mgntcs | 13 | nT | G | 1 | 1 | 1 |  | 0 | 0 | -Sin(Inc) * Sin(AzM) * (Tan(Dip) * Cos(Inc) + Sin(Inc) * Cos(AzM)) / (1 - Sin(Inc) * Sin(Inc) * Sin(AzM) * Sin(AzM)) / Bfield
|  | 36 | MFIR | MWD: Total Magnetic Field with Z-Axis Corr - Random | MFI | SPE 67616 Table 1 | Mgntcs | 60 | nT | R | 0 | 0 | 0 |  | 0 | 0 | -Sin(Inc) * Sin(AzM) * (Tan(Dip) * Cos(Inc) + Sin(Inc) * Cos(AzM)) / (1 - Sin(Inc) * Sin(Inc) * Sin(AzM) * Sin(AzM)) / Bfield
|  | 37 | SAGE | MWD: Sag | SAGE | ISCWSA | Align | 0.08 | deg | S | 1 | 0 | 0 |  | 0 | (Sin(Inc))^0.25 | 0
|  | 38 | XYM1 | Misalignment: XY Misalignment 1 | XYM1 | SPE 90408 Table 9 - Alt. 3 | Align | 0.1 | deg | S | 1 | 0 | 0 |  | 0 | Abs(Sin(Inc)) | 0
|  | 39 | XYM2 | Misalignment: XY Misalignment 2 | XYM2 | SPE 90408 Table 9 - Alt. 3 | Align | 0.1 | deg | S | 1 | 0 | 0 |  | 0 | 0 | -1
|  | 40 | XYM3E | Misalignment: XY Misalignment 3 | XYM3E | ISCWSA | Align | 0.3 | deg | R | 0 | 0 | 0 | Singularity when vertical | 0 | Cos(Inc) * Cos(AzT) * Max(1, sqrt(10/(MD-MDPrev))) | (Cos(Inc) * Sin(AzT) / Sin(Inc)) * Max(1, sqrt(10/(MD-MDPrev))) | Max(1, sqrt(10/(MD-MDPrev))) | 0 | 0
|  | 41 | XYM4E | Misalignment: XY Misalignment 4 | XYM4E | ISCWSA | Align | 0.3 | deg | R | 0 | 0 | 0 | Singularity when vertical | 0 | Cos(Inc) * Sin(AzT) * Max(1, sqrt(10/(MD-MDPrev))) | (Cos(Inc) * Cos(AzT) / Sin(Inc)) * Max(1, sqrt(10/(MD-MDPrev))) | 0 | Max(1, sqrt(10/(MD-MDPrev))) | 0
|  | 42 | XCLA | Depth: Long Course Length XCL - Azimuth | XCLA | SPE 187249 Jerry Codling | Depth | 0.167 | - | R | 0 | 0 | 0 | Tangential Calculation. Singularity when vertical. Formula for MD in metres. Az difference < 180 deg. | 0 | 0 | Max(Sin(Abs(AzT-AzPrev)), XCLTortuosity * (MD-MDPrev) / Sin(Inc)) | XCLTortuosity * RAD * (MD - MDPrev) | XCLTortuosity * RAD * (MD - MDPrev)
|  | 43 | XCLH | Depth: Long Course Length XCL - Inclination | XCLH | SPE 187249 Jerry Codling | Depth | 0.167 | - | R | 0 | 0 | 0 | Tangential Calculation. Formula for MD in metres. Az difference < 180 deg. | 0 | Max(Abs(Inc-IncPrev), XCLTortuosity* (MD-MDPrev)) | 0
Note on A1: Copsegrove Developments Ltd Survey Tool Error Model CUID: 5070 Date: 22/10/2020 10:52:27
Note on M3: Correlation Coefficient P1 Correlate between Error Values in Same Survey Leg
Note on N3: Correlation Coefficient P2 Correlate between Error Values in Different Survey Legs in Same Well
Note on O3: Correlation Coefficient P3 Correlate between Error Values between Different Wells in the Same Field

## MWD+LRGM+SAG
B009Mc | MWD+LRGM+SAG
OWSG Prefix: | B009Mc | No | Code | Term Description | Wt.Fn. | Wt.Fn. Source | Type | Magnitude | Units | Prop. | P1 | P2 | P3 | Wt.Fn. Comment | Depth Formula | Inclination Formula | Azimuth Formula | Singularity North Formula | Singularity East Formula | Singularity Vert. Formula
Short Name: | MWD+LRGM+SAG | 1 | DRFR | Depth: Depth Reference - Random | DREF | SPE 67616 | Depth | 0.35 | m | R | 0 | 0 | 0 |  | 1 | 0 | 0
Long Name: | OWSG MWD + LRGM + Sag Correction | 2 | DSFS | Depth: Depth Scale Factor - Systematic | DSF | SPE 67616 | Depth | 0.00056 | - | S | 1 | 0 | 0 |  | MD | 0 | 0
Revision No: | 5.1 | 3 | DSTG | Depth: Depth Stretch - Global | DST | SPE 67616 | Depth | 2.5e-07 | 1/m | G | 1 | 1 | 1 |  | MD * TVD | 0 | 0
Revision Date: | 2020-10-08 | 4 | ABXY-TI1S | MWD TF Ind: X and Y Accelerometer Bias | ABXY-TI1 | SPE 63275 + Andy Brooks | Sensor | 0.004 | m/s2 | S | 1 | 0 | 0 |  | 0 | -Cos(Inc) / Gfield | (Tan(Dip) * Cos(Inc) * Sin(AzM)) / Gfield
Revision Comment: | Rev No changed to match ISCWSA Models (Rev.5). XCLA & XCLH terms added. XYM3 replaced by XYM3E. XYM4 replaced by XYM4E. SAG replaced by SAGE. DECG replaced by DEC-U DEC-OS DEC-OH DEC-OI. DBHG replaced by DBH-U DBH-OS DBH-OH DBH-OI. Updated Short Name, Long Name, Application. | 5 | ABXY-TI2S | MWD TF Ind: X and Y Accelerometer Bias | ABXY-TI2 | SPE 63275 + Andy Brooks | Sensor | 0.004 | m/s2 | S | 1 | 0 | 0 | Singularity when vertical | 0 | 0 | ((Tan((pi / 2) - Inc)) - Tan(Dip) * Cos(AzM)) / Gfield | -Sin(Az) / Gfield | Cos(Az) / Gfield | 0
Source: | OWSG - SPE 67616 and 63275 | 6 | ABZ | MWD: Z-Accelerometer Bias | ABZ | SPE 67616 Table 1 | Sensor | 0.004 | m/s2 | S | 1 | 0 | 0 |  | 0 | -Sin(Inc) / Gfield | Tan(Dip) * Sin(Inc) * Sin(AzM) / Gfield
Application: | MWD using Low Resolution Geomagnetic Model (e.g. Updated less frequently than yearly, EMM, CGRF, IGRF, WMM) with Sag Correction | 7 | ASXY-TI1S | MWD TF Ind: X and Y Accelerometer Scale Factor | ASXY-TI1 | SPE 63275 + Andy Brooks | Sensor | 0.0005 | - | S | 1 | 0 | 0 |  | 0 | Sin(Inc) * Cos(Inc) / Sqr(2) | (-Tan(Dip) * Sin(Inc) * Cos(Inc) * Sin(AzM)) / Sqr(2)
Tool Type: | Magnetic | 8 | ASXY-TI2S | MWD TF Ind: X and Y Accelerometer Scale Factor | ASXY-TI2 | SPE 63275 + Andy Brooks | Sensor | 0.0005 | - | S | 1 | 0 | 0 |  | 0 | Sin(Inc) * Cos(Inc) / 2 | (-Tan(Dip) * Sin(Inc) * Cos(Inc) * Sin(AzM)) / 2
Status: | Agreed | 9 | ASXY-TI3S | MWD TF Ind: X and Y Accelerometer Scale Factor | ASXY-TI3 | SPE 63275 + Andy Brooks | Sensor | 0.0005 | - | S | 1 | 0 | 0 |  | 0 | 0 | (Tan(Dip) * Sin(Inc) * Cos(AzM) - Cos(Inc)) / 2
Checked: | Steve Grindrod 21-Oct-2020 | 10 | ASZ | MWD: Z-Accelerometer Scale Factor | ASZ | SPE 67616 Table 1 | Sensor | 0.0005 | - | S | 1 | 0 | 0 |  | 0 | -Sin(Inc) * Cos(Inc) | Tan(Dip) * Sin(Inc) * Cos(Inc) * Sin(AzM)
Approved: |  | 11 | MBXY-TI1S | MWD TF Ind: X and Y Magnetometer Bias | MBXY-TI1 | SPE 63275 + Andy Brooks | Sensor | 70 | nT | S | 1 | 0 | 0 |  | 0 | 0 | -Cos(Inc) * Sin(AzM) / (BField * Cos(Dip))
Notes: | MWD Using IGRF or WMM (MWD Rev 3 TF Ind Sliding) | 12 | MBXY-TI2S | MWD TF Ind: X and Y Magnetometer Bias | MBXY-TI2 | SPE 63275 + Andy Brooks | Sensor | 70 | nT | S | 1 | 0 | 0 |  | 0 | 0 | Cos(AzM) / (BField * Cos(Dip))
Revision History: | Rev 0.1 05-Jun-2013 Draft Release for Comment. | 13 | MBZ | MWD: Z-Magnetometer Bias | MBZ | SPE 67616 Table 1 | Sensor | 70 | nT | S | 1 | 0 | 0 |  | 0 | 0 | -Sin(Inc) * Sin(AzM) / (BField * Cos(Dip))
| Rev 1.0 01-Nov-2013 Initial Release. | 14 | MSXY-TI1S | MWD TF Ind: X and Y Magnetometer Scale Factor | MSXY-TI1 | SPE 63275 + Andy Brooks | Sensor | 0.0016 | - | S | 1 | 0 | 0 |  | 0 | 0 | Sin(Inc) * Sin(AzM) * (Tan(Dip) * Cos(Inc) + Sin(Inc) * Cos(AzM)) / Sqr(2)
| Rev 2.0 20-May-2015 DECR and DBHR terms added. AMIL reduced from 300 to 220 nT. | 15 | MSXY-TI2S | MWD TF Ind: X and Y Magnetometer Scale Factor | MSXY-TI2 | SPE 63275 + Andy Brooks | Sensor | 0.0016 | - | S | 1 | 0 | 0 |  | 0 | 0 | Sin(AzM) * (Tan(Dip) * Sin(Inc) * Cos(Inc) - Cos(Inc) * Cos(Inc) * Cos(AzM) - Cos(AzM)) / 2
Replaces / Replaced By: | OWSG_B009Mb_MWD+IGRF+SAG / | 16 | MSXY-TI3S | MWD TF Ind: X and Y Magnetometer Scale Factor | MSXY-TI3 | SPE 63275 + Andy Brooks | Sensor | 0.0016 | - | S | 1 | 0 | 0 |  | 0 | 0 | (Cos(Inc) * Cos(AzM) * Cos(AzM) - Cos(Inc) * Sin(AzM) * Sin(AzM) - Tan(Dip) * Sin(Inc) * Cos(AzM)) / 2
Inclination Range Min: | 0 deg | 17 | MSZ | MWD: Z-Magnetometer Scale Factor | MSZ | SPE 67616 Table 1 | Sensor | 0.0016 | - | S | 1 | 0 | 0 |  | 0 | 0 | -(Sin(Inc) * Cos(AzM) + Tan(Dip) * Cos(Inc)) * Sin(Inc) * Sin(AzM)
Inclination Range Max: | 180 deg | 18 | DEC-U | MWD: Declination Uncorrelated Errors | AZ | SPE 67616 | AziRef | 0.29 | deg | W | 1 | 1 | 0 |  | 0 | 0 | 1
Hor East/West Exclusion: | 0 deg | 19 | DEC-OS | MWD: Declination Crustal Omission Error Standard Models | AZ | SPE 67616 | AziRef | 0.24 | deg | G | 1 | 1 | 1 |  | 0 | 0 | 1
Range Comment: | None | 20 | DEC-OH | MWD: Declination Crustal Omission HD Models | AZ | SPE 67616 | AziRef | 0.21 | deg | G | 1 | 1 | 1 |  | 0 | 0 | 1
Tool Parameters |  | 21 | DEC-OI | MWD: Declination Crustal Omission IFR Models | AZ | SPE 67616 | AziRef | 0.05 | deg | G | 1 | 1 | 1 |  | 0 | 0 | 1
Misalignment Alt: | 3 | 22 | DECR | MWD: Declination - Random | AZ | SPE 67616 | AziRef | 0.1 | deg | R | 0 | 0 | 0 |  | 0 | 0 | 1
Misalignment Min Course Length: | 10 m | 23 | DBH-U | MWD: BH Dependent Declination Uncorrelated Errors | DBH | SPE 67616 | AziRef | 4108 | deg.nT | W | 1 | 1 | 0 |  | 0 | 0 | 1 / (BField * Cos(Dip))
XCL Tortuosity: | 1 deg / 100 ft | 24 | DBH-OS | MWD: BH Dependent Declination Crustal Omission Standard Models | DBH | SPE 67616 | AziRef | 3359 | deg.nT | G | 1 | 1 | 1 |  | 0 | 0 | 1 / (BField * Cos(Dip))
|  | 25 | DBH-OH | MWD: BH Dependent Declination Crustal Omission HD Models | DBH | SPE 67616 | AziRef | 2840 | deg.nT | G | 1 | 1 | 1 |  | 0 | 0 | 1 / (BField * Cos(Dip))
|  | 26 | DBH-OI | MWD: BH Dependent Declination Crustal Omission IFR Models | DBH | SPE 67616 | AziRef | 356 | deg.nT | G | 1 | 1 | 1 |  | 0 | 0 | 1 / (BField * Cos(Dip))
|  | 27 | DBHR | MWD: BH-Dependent Declination - Random | DBH | SPE 67616 | AziRef | 3000 | deg.nT | R | 0 | 0 | 0 |  | 0 | 0 | 1 / (BField * Cos(Dip))
|  | 28 | AMIL | MWD: Axial Interference - SinI.SinA | AMIL | Halliburton | Mgntcs | 220 | nT | S | 1 | 0 | 0 |  | 0 | 0 | Sin(Inc) * Sin(AzM) / (BField * Cos(Dip))
|  | 29 | SAGE | MWD: Sag | SAGE | ISCWSA | Align | 0.08 | deg | S | 1 | 0 | 0 |  | 0 | (Sin(Inc))^0.25 | 0
|  | 30 | XYM1 | Misalignment: XY Misalignment 1 | XYM1 | SPE 90408 Table 9 - Alt. 3 | Align | 0.1 | deg | S | 1 | 0 | 0 |  | 0 | Abs(Sin(Inc)) | 0
|  | 31 | XYM2 | Misalignment: XY Misalignment 2 | XYM2 | SPE 90408 Table 9 - Alt. 3 | Align | 0.1 | deg | S | 1 | 0 | 0 |  | 0 | 0 | -1
|  | 32 | XYM3E | Misalignment: XY Misalignment 3 | XYM3E | ISCWSA | Align | 0.3 | deg | R | 0 | 0 | 0 | Singularity when vertical | 0 | Cos(Inc) * Cos(AzT) * Max(1, sqrt(10/(MD-MDPrev))) | (Cos(Inc) * Sin(AzT) / Sin(Inc)) * Max(1, sqrt(10/(MD-MDPrev))) | Max(1, sqrt(10/(MD-MDPrev))) | 0 | 0
|  | 33 | XYM4E | Misalignment: XY Misalignment 4 | XYM4E | ISCWSA | Align | 0.3 | deg | R | 0 | 0 | 0 | Singularity when vertical | 0 | Cos(Inc) * Sin(AzT) * Max(1, sqrt(10/(MD-MDPrev))) | (Cos(Inc) * Cos(AzT) / Sin(Inc)) * Max(1, sqrt(10/(MD-MDPrev))) | 0 | Max(1, sqrt(10/(MD-MDPrev))) | 0
|  | 34 | XCLA | Depth: Long Course Length XCL - Azimuth | XCLA | SPE 187249 Jerry Codling | Depth | 0.167 | - | R | 0 | 0 | 0 | Tangential Calculation. Singularity when vertical. Formula for MD in metres. Az difference < 180 deg. | 0 | 0 | Max(Sin(Abs(AzT-AzPrev)), XCLTortuosity * (MD-MDPrev) / Sin(Inc)) | XCLTortuosity * RAD * (MD - MDPrev) | XCLTortuosity * RAD * (MD - MDPrev)
|  | 35 | XCLH | Depth: Long Course Length XCL - Inclination | XCLH | SPE 187249 Jerry Codling | Depth | 0.167 | - | R | 0 | 0 | 0 | Tangential Calculation. Formula for MD in metres. Az difference < 180 deg. | 0 | Max(Abs(Inc-IncPrev), XCLTortuosity* (MD-MDPrev)) | 0
Note on A1: Copsegrove Developments Ltd Survey Tool Error Model CUID: 5071 Date: 22/10/2020 10:52:33
Note on M3: Correlation Coefficient P1 Correlate between Error Values in Same Survey Leg
Note on N3: Correlation Coefficient P2 Correlate between Error Values in Different Survey Legs in Same Well
Note on O3: Correlation Coefficient P3 Correlate between Error Values between Different Wells in the Same Field

## MWD+LRGM+SAG_Fl
B009Mc | MWD+LRGM+SAG_Fl
OWSG Prefix: | B009Mc | No | Code | Term Description | Wt.Fn. | Wt.Fn. Source | Type | Magnitude | Units | Prop. | P1 | P2 | P3 | Wt.Fn. Comment | Depth Formula | Inclination Formula | Azimuth Formula | Singularity North Formula | Singularity East Formula | Singularity Vert. Formula
Short Name: | MWD+LRGM+SAG_Fl | 1 | DRFR | Depth: Depth Reference - Random | DREF | SPE 67616 | Depth | 2.2 | m | R | 0 | 0 | 0 |  | 1 | 0 | 0
Long Name: | OWSG MWD + LRGM + Sag Correction [Floating Rig] | 2 | DRFS | Depth: Depth Reference - Systematic | DREF | SPE 67616 | Depth | 1 | m | S | 1 | 0 | 0 |  | 1 | 0 | 0
Revision No: | 5.1 | 3 | DSFS | Depth: Depth Scale Factor - Systematic | DSF | SPE 67616 | Depth | 0.00056 | - | S | 1 | 0 | 0 |  | MD | 0 | 0
Revision Date: | 2020-10-08 | 4 | DSTG | Depth: Depth Stretch - Global | DST | SPE 67616 | Depth | 2.5e-07 | 1/m | G | 1 | 1 | 1 |  | MD * TVD | 0 | 0
Revision Comment: | Rev No changed to match ISCWSA Models (Rev.5). XCLA & XCLH terms added. XYM3 replaced by XYM3E. XYM4 replaced by XYM4E. SAG replaced by SAGE. DECG replaced by DEC-U DEC-OS DEC-OH DEC-OI. DBHG replaced by DBH-U DBH-OS DBH-OH DBH-OI. Updated Short Name, Long Name, Application. | 5 | ABXY-TI1S | MWD TF Ind: X and Y Accelerometer Bias | ABXY-TI1 | SPE 63275 + Andy Brooks | Sensor | 0.004 | m/s2 | S | 1 | 0 | 0 |  | 0 | -Cos(Inc) / Gfield | (Tan(Dip) * Cos(Inc) * Sin(AzM)) / Gfield
Source: | OWSG - SPE 67616 and 63275 | 6 | ABXY-TI2S | MWD TF Ind: X and Y Accelerometer Bias | ABXY-TI2 | SPE 63275 + Andy Brooks | Sensor | 0.004 | m/s2 | S | 1 | 0 | 0 | Singularity when vertical | 0 | 0 | ((Tan((pi / 2) - Inc)) - Tan(Dip) * Cos(AzM)) / Gfield | -Sin(Az) / Gfield | Cos(Az) / Gfield | 0
Application: | MWD using Low Resolution Geomagnetic Model (e.g. Updated less frequently than yearly, EMM, CGRF, IGRF, WMM) with Sag Correction on a Floating Rig | 7 | ABZ | MWD: Z-Accelerometer Bias | ABZ | SPE 67616 Table 1 | Sensor | 0.004 | m/s2 | S | 1 | 0 | 0 |  | 0 | -Sin(Inc) / Gfield | Tan(Dip) * Sin(Inc) * Sin(AzM) / Gfield
Tool Type: | Magnetic | 8 | ASXY-TI1S | MWD TF Ind: X and Y Accelerometer Scale Factor | ASXY-TI1 | SPE 63275 + Andy Brooks | Sensor | 0.0005 | - | S | 1 | 0 | 0 |  | 0 | Sin(Inc) * Cos(Inc) / Sqr(2) | (-Tan(Dip) * Sin(Inc) * Cos(Inc) * Sin(AzM)) / Sqr(2)
Status: | Agreed | 9 | ASXY-TI2S | MWD TF Ind: X and Y Accelerometer Scale Factor | ASXY-TI2 | SPE 63275 + Andy Brooks | Sensor | 0.0005 | - | S | 1 | 0 | 0 |  | 0 | Sin(Inc) * Cos(Inc) / 2 | (-Tan(Dip) * Sin(Inc) * Cos(Inc) * Sin(AzM)) / 2
Checked: | Steve Grindrod 21-Oct-2020 | 10 | ASXY-TI3S | MWD TF Ind: X and Y Accelerometer Scale Factor | ASXY-TI3 | SPE 63275 + Andy Brooks | Sensor | 0.0005 | - | S | 1 | 0 | 0 |  | 0 | 0 | (Tan(Dip) * Sin(Inc) * Cos(AzM) - Cos(Inc)) / 2
Approved: |  | 11 | ASZ | MWD: Z-Accelerometer Scale Factor | ASZ | SPE 67616 Table 1 | Sensor | 0.0005 | - | S | 1 | 0 | 0 |  | 0 | -Sin(Inc) * Cos(Inc) | Tan(Dip) * Sin(Inc) * Cos(Inc) * Sin(AzM)
Notes: | MWD Using IGRF or WMM (MWD Rev 3 TF Ind Sliding) | 12 | MBXY-TI1S | MWD TF Ind: X and Y Magnetometer Bias | MBXY-TI1 | SPE 63275 + Andy Brooks | Sensor | 70 | nT | S | 1 | 0 | 0 |  | 0 | 0 | -Cos(Inc) * Sin(AzM) / (BField * Cos(Dip))
Revision History: | Rev 0.1 05-Jun-2013 Draft Release for Comment. | 13 | MBXY-TI2S | MWD TF Ind: X and Y Magnetometer Bias | MBXY-TI2 | SPE 63275 + Andy Brooks | Sensor | 70 | nT | S | 1 | 0 | 0 |  | 0 | 0 | Cos(AzM) / (BField * Cos(Dip))
| Rev 1.0 01-Nov-2013 Initial Release. | 14 | MBZ | MWD: Z-Magnetometer Bias | MBZ | SPE 67616 Table 1 | Sensor | 70 | nT | S | 1 | 0 | 0 |  | 0 | 0 | -Sin(Inc) * Sin(AzM) / (BField * Cos(Dip))
| Rev 2.0 20-May-2015 DECR and DBHR terms added. AMIL reduced from 300 to 220 nT. | 15 | MSXY-TI1S | MWD TF Ind: X and Y Magnetometer Scale Factor | MSXY-TI1 | SPE 63275 + Andy Brooks | Sensor | 0.0016 | - | S | 1 | 0 | 0 |  | 0 | 0 | Sin(Inc) * Sin(AzM) * (Tan(Dip) * Cos(Inc) + Sin(Inc) * Cos(AzM)) / Sqr(2)
Replaces / Replaced By: | OWSG_B009Mb_MWD+IGRF+SAG_Fl / | 16 | MSXY-TI2S | MWD TF Ind: X and Y Magnetometer Scale Factor | MSXY-TI2 | SPE 63275 + Andy Brooks | Sensor | 0.0016 | - | S | 1 | 0 | 0 |  | 0 | 0 | Sin(AzM) * (Tan(Dip) * Sin(Inc) * Cos(Inc) - Cos(Inc) * Cos(Inc) * Cos(AzM) - Cos(AzM)) / 2
Inclination Range Min: | 0 deg | 17 | MSXY-TI3S | MWD TF Ind: X and Y Magnetometer Scale Factor | MSXY-TI3 | SPE 63275 + Andy Brooks | Sensor | 0.0016 | - | S | 1 | 0 | 0 |  | 0 | 0 | (Cos(Inc) * Cos(AzM) * Cos(AzM) - Cos(Inc) * Sin(AzM) * Sin(AzM) - Tan(Dip) * Sin(Inc) * Cos(AzM)) / 2
Inclination Range Max: | 180 deg | 18 | MSZ | MWD: Z-Magnetometer Scale Factor | MSZ | SPE 67616 Table 1 | Sensor | 0.0016 | - | S | 1 | 0 | 0 |  | 0 | 0 | -(Sin(Inc) * Cos(AzM) + Tan(Dip) * Cos(Inc)) * Sin(Inc) * Sin(AzM)
Hor East/West Exclusion: | 0 deg | 19 | DEC-U | MWD: Declination Uncorrelated Errors | AZ | SPE 67616 | AziRef | 0.29 | deg | W | 1 | 1 | 0 |  | 0 | 0 | 1
Range Comment: | None | 20 | DEC-OS | MWD: Declination Crustal Omission Error Standard Models | AZ | SPE 67616 | AziRef | 0.24 | deg | G | 1 | 1 | 1 |  | 0 | 0 | 1
Tool Parameters |  | 21 | DEC-OH | MWD: Declination Crustal Omission HD Models | AZ | SPE 67616 | AziRef | 0.21 | deg | G | 1 | 1 | 1 |  | 0 | 0 | 1
Misalignment Alt: | 3 | 22 | DEC-OI | MWD: Declination Crustal Omission IFR Models | AZ | SPE 67616 | AziRef | 0.05 | deg | G | 1 | 1 | 1 |  | 0 | 0 | 1
Misalignment Min Course Length: | 10 m | 23 | DECR | MWD: Declination - Random | AZ | SPE 67616 | AziRef | 0.1 | deg | R | 0 | 0 | 0 |  | 0 | 0 | 1
XCL Tortuosity: | 1 deg / 100 ft | 24 | DBH-U | MWD: BH Dependent Declination Uncorrelated Errors | DBH | SPE 67616 | AziRef | 4108 | deg.nT | W | 1 | 1 | 0 |  | 0 | 0 | 1 / (BField * Cos(Dip))
|  | 25 | DBH-OS | MWD: BH Dependent Declination Crustal Omission Standard Models | DBH | SPE 67616 | AziRef | 3359 | deg.nT | G | 1 | 1 | 1 |  | 0 | 0 | 1 / (BField * Cos(Dip))
|  | 26 | DBH-OH | MWD: BH Dependent Declination Crustal Omission HD Models | DBH | SPE 67616 | AziRef | 2840 | deg.nT | G | 1 | 1 | 1 |  | 0 | 0 | 1 / (BField * Cos(Dip))
|  | 27 | DBH-OI | MWD: BH Dependent Declination Crustal Omission IFR Models | DBH | SPE 67616 | AziRef | 356 | deg.nT | G | 1 | 1 | 1 |  | 0 | 0 | 1 / (BField * Cos(Dip))
|  | 28 | DBHR | MWD: BH-Dependent Declination - Random | DBH | SPE 67616 | AziRef | 3000 | deg.nT | R | 0 | 0 | 0 |  | 0 | 0 | 1 / (BField * Cos(Dip))
|  | 29 | AMIL | MWD: Axial Interference - SinI.SinA | AMIL | Halliburton | Mgntcs | 220 | nT | S | 1 | 0 | 0 |  | 0 | 0 | Sin(Inc) * Sin(AzM) / (BField * Cos(Dip))
|  | 30 | SAGE | MWD: Sag | SAGE | ISCWSA | Align | 0.08 | deg | S | 1 | 0 | 0 |  | 0 | (Sin(Inc))^0.25 | 0
|  | 31 | XYM1 | Misalignment: XY Misalignment 1 | XYM1 | SPE 90408 Table 9 - Alt. 3 | Align | 0.1 | deg | S | 1 | 0 | 0 |  | 0 | Abs(Sin(Inc)) | 0
|  | 32 | XYM2 | Misalignment: XY Misalignment 2 | XYM2 | SPE 90408 Table 9 - Alt. 3 | Align | 0.1 | deg | S | 1 | 0 | 0 |  | 0 | 0 | -1
|  | 33 | XYM3E | Misalignment: XY Misalignment 3 | XYM3E | ISCWSA | Align | 0.3 | deg | R | 0 | 0 | 0 | Singularity when vertical | 0 | Cos(Inc) * Cos(AzT) * Max(1, sqrt(10/(MD-MDPrev))) | (Cos(Inc) * Sin(AzT) / Sin(Inc)) * Max(1, sqrt(10/(MD-MDPrev))) | Max(1, sqrt(10/(MD-MDPrev))) | 0 | 0
|  | 34 | XYM4E | Misalignment: XY Misalignment 4 | XYM4E | ISCWSA | Align | 0.3 | deg | R | 0 | 0 | 0 | Singularity when vertical | 0 | Cos(Inc) * Sin(AzT) * Max(1, sqrt(10/(MD-MDPrev))) | (Cos(Inc) * Cos(AzT) / Sin(Inc)) * Max(1, sqrt(10/(MD-MDPrev))) | 0 | Max(1, sqrt(10/(MD-MDPrev))) | 0
|  | 35 | XCLA | Depth: Long Course Length XCL - Azimuth | XCLA | SPE 187249 Jerry Codling | Depth | 0.167 | - | R | 0 | 0 | 0 | Tangential Calculation. Singularity when vertical. Formula for MD in metres. Az difference < 180 deg. | 0 | 0 | Max(Sin(Abs(AzT-AzPrev)), XCLTortuosity * (MD-MDPrev) / Sin(Inc)) | XCLTortuosity * RAD * (MD - MDPrev) | XCLTortuosity * RAD * (MD - MDPrev)
|  | 36 | XCLH | Depth: Long Course Length XCL - Inclination | XCLH | SPE 187249 Jerry Codling | Depth | 0.167 | - | R | 0 | 0 | 0 | Tangential Calculation. Formula for MD in metres. Az difference < 180 deg. | 0 | Max(Abs(Inc-IncPrev), XCLTortuosity* (MD-MDPrev)) | 0
Note on A1: Copsegrove Developments Ltd Survey Tool Error Model CUID: 5072 Date: 22/10/2020 10:52:38
Note on M3: Correlation Coefficient P1 Correlate between Error Values in Same Survey Leg
Note on N3: Correlation Coefficient P2 Correlate between Error Values in Different Survey Legs in Same Well
Note on O3: Correlation Coefficient P3 Correlate between Error Values between Different Wells in the Same Field

## EMS+IFR1+AX+SAG
B010Mc | EMS+IFR1+AX+SAG
OWSG Prefix: | B010Mc | No | Code | Term Description | Wt.Fn. | Wt.Fn. Source | Type | Magnitude | Units | Prop. | P1 | P2 | P3 | Wt.Fn. Comment | Depth Formula | Inclination Formula | Azimuth Formula | Singularity North Formula | Singularity East Formula | Singularity Vert. Formula
Short Name: | EMS+IFR1+AX+SAG | 1 | DRFR | Depth: Depth Reference - Random | DREF | SPE 67616 | Depth | 0.35 | m | R | 0 | 0 | 0 |  | 1 | 0 | 0
Long Name: | OWSG EMS + IFR1 + Axial Corr + Sag Correction | 2 | DSFS | Depth: Depth Scale Factor - Systematic | DSF | SPE 67616 | Depth | 0.00056 | - | S | 1 | 0 | 0 |  | MD | 0 | 0
Revision No: | 5.1 | 3 | DSTG | Depth: Depth Stretch - Global | DST | SPE 67616 | Depth | 2.5e-07 | 1/m | G | 1 | 1 | 1 |  | MD * TVD | 0 | 0
Revision Date: | 2020-10-08 | 4 | ABIXY-TI1S | MWD TF Ind: X and Y Accelerometer Bias with Z-Axis Corr | ABIXY-TI1 | SPE 63275 + Andy Brooks | Sensor | 0.004 | m/s2 | S | 1 | 0 | 0 |  | 0 | -Cos(Inc) / Gfield | (Cos(Inc) * Cos(Inc) * Sin(AzM) * (Tan(Dip) * Cos(Inc) + Sin(Inc) * Cos(AzM))) / (GField * (1 - Sin(Inc) * Sin(Inc) * Sin(AzM) * Sin(AzM)))
Revision Comment: | Rev No changed to match ISCWSA Models (Rev.5). XCLA & XCLH terms added. XYM3 replaced by XYM3E. XYM4 replaced by XYM4E. SAG replaced by SAGE. DECG replaced by DEC-U DEC-CI DEC-OI. DBHG replaced by DBH-U DBH-CI DBH-OI. MFIG replaced by MFI-U MFI-CI MFI-OI. MDIG replaced by MDI-U MDI-CI MDI-OI. | 5 | ABIXY-TI2S | MWD TF Ind: X and Y Accelerometer Bias with Z-Axis Corr | ABIXY-TI2 | SPE 63275 + Andy Brooks | Sensor | 0.004 | m/s2 | S | 1 | 0 | 0 | Singularity when vertical | 0 | 0 | -(Tan(Dip) * Cos(AzM) - Tan(90 * RAD - Inc)) / (GField * (1 - Sin(Inc) * Sin(Inc) * Sin(AzM) * Sin(AzM))) | -Sin(Az) / Gfield | Cos(Az) / Gfield | 0
Source: | OWSG - SPE 67616 and 63275 | 6 | ABIZ | MWD: Z-Accelerometer Bias with Z-Axis Corr. | ABIZ | SPE 67616 Table 1 | Sensor | 0.004 | m/s2 | S | 1 | 0 | 0 |  | 0 | -Sin(Inc) / Gfield | (Sin(Inc) * Cos(Inc) * Sin(AzM) * (Tan(Dip) * Cos(Inc) + Sin(Inc) * Cos(AzM))) / (1 - Sin(Inc) * Sin(Inc) * Sin(AzM) * Sin(AzM)) / Gfield
Application: | EMS with IFR1 (IFR or Crustal Anomaly Correction) and Axial Correction and Sag Correction | 7 | ASIXY-TI1S | MWD TF Ind: X and Y Accelerometer Scale Factor with Z-Axis Corr | ASIXY-TI1 | SPE 63275 + Andy Brooks | Sensor | 0.0005 | - | S | 1 | 0 | 0 |  | 0 | Sin(Inc) * Cos(Inc) / Sqr(2) | -(Sin(Inc) * Cos(Inc) * Cos(Inc) * Sin(AzM) * (Tan(Dip) * Cos(Inc) + Sin(Inc) * Cos(AzM))) / (Sqr(2) * (1 - Sin(Inc) * Sin(Inc) * Sin(AzM) * Sin(AzM)))
Tool Type: | Magnetic | 8 | ASIXY-TI2S | MWD TF Ind: X and Y Accelerometer Scale Factor with Z-Axis Corr | ASIXY-TI2 | SPE 63275 + Andy Brooks | Sensor | 0.0005 | - | S | 1 | 0 | 0 |  | 0 | Sin(Inc) * Cos(Inc) / 2 | -(Sin(Inc) * Cos(Inc) * Cos(Inc) * Sin(AzM) * (Tan(Dip) * Cos(Inc) + Sin(Inc) * Cos(AzM))) / (2 * (1 - Sin(Inc) * Sin(Inc) * Sin(AzM) * Sin(AzM)))
Status: | Agreed | 9 | ASIXY-TI3S | MWD TF Ind: X and Y Accelerometer Scale Factor with Z-Axis Corr | ASIXY-TI3 | SPE 63275 + Andy Brooks | Sensor | 0.0005 | - | S | 1 | 0 | 0 |  | 0 | 0 | (Tan(Dip) * Sin(Inc) * Cos(AzM) - Cos(Inc)) / (2 * (1 - Sin(Inc) * Sin(Inc) * Sin(AzM) * Sin(AzM)))
Checked: | Steve Grindrod 21-Oct-2020 | 10 | ASIZ | MWD: Z-Accelerometer Scale Factor with Z-Axis Corr. | ASIZ | SPE 67616 Table 1 | Sensor | 0.0005 | - | S | 1 | 0 | 0 |  | 0 | -Sin(Inc) * Cos(Inc) | Sin(Inc) * Cos(Inc) * Cos(Inc) * Sin(AzM) * (Tan(Dip) * Cos(Inc) + Sin(Inc) * Cos(AzM)) / (1 - Sin(Inc) * Sin(Inc) * Sin(AzM) * Sin(AzM))
Approved: |  | 11 | MBIXY-TI1S | MWD TF Ind: X and Y Magnetometer Bias with Z-Axis Corr | MBIXY-TI1 | SPE 63275 + Andy Brooks | Sensor | 70 | nT | S | 1 | 0 | 0 |  | 0 | 0 | -Cos(Inc) * Sin(AzM) / (BField * Cos(Dip) * (1 - Sin(Inc) * Sin(Inc) * Sin(AzM) * Sin(AzM)))
Notes: | Based on ISCWSA MWD Rev 3 + Axial Corr. Sliding TF Ind | 12 | MBIXY-TI2S | MWD TF Ind: X and Y Magnetometer Bias with Z-Axis Corr | MBIXY-TI2 | SPE 63275 + Andy Brooks | Sensor | 70 | nT | S | 1 | 0 | 0 |  | 0 | 0 | Cos(AzM) / (BField * Cos(Dip) * (1 - Sin(Inc) * Sin(Inc) * Sin(AzM) * Sin(AzM)))
Revision History: | Rev 0.1 05-Jun-2013 Draft Release for Comment. | 13 | MSIXY-TI1S | MWD TF Ind: X and Y Magnetometer Scale Factor with Z-Axis Corr | MSIXY-TI1 | SPE 63275 + Andy Brooks | Sensor | 0.0016 | - | S | 1 | 0 | 0 |  | 0 | 0 | Sin(Inc) * Sin(AzM) * (Tan(Dip) * Cos(Inc) + Sin(Inc) * Cos(AzM)) / (Sqr(2) * (1 - Sin(Inc) * Sin(Inc) * Sin(AzM) * Sin(AzM)))
| Rev 1.0 01-Nov-2013 Initial Release. | 14 | MSIXY-TI2S | MWD TF Ind: X and Y Magnetometer Scale Factor with Z-Axis Corr | MSIXY-TI2 | SPE 63275 + Andy Brooks | Sensor | 0.0016 | - | S | 1 | 0 | 0 |  | 0 | 0 | Sin(AzM) * (Tan(Dip) * Sin(Inc) * Cos(Inc) - Cos(Inc) * Cos(Inc) * Cos(AzM) - Cos(AzM)) / (2 * (1 - Sin(Inc) * Sin(Inc) * Sin(AzM) * Sin(AzM)))
| Rev 2.0 20-May-2015 DBHS increased from 1500 to 3000 deg.nT. MDIG increased from 0.1 to 0.13 nT. MFIG increased from 50 to 78 nT. | 15 | MSIXY-TI3S | MWD TF Ind: X and Y Magnetometer Scale Factor with Z-Axis Corr | MSIXY-TI3 | SPE 63275 + Andy Brooks | Sensor | 0.0016 | - | S | 1 | 0 | 0 |  | 0 | 0 | (Cos(Inc) * Cos(AzM) * Cos(AzM) - Cos(Inc) * Sin(AzM) * Sin(AzM) - Tan(Dip) * Sin(Inc) * Cos(AzM)) / (2 * (1 - Sin(Inc) * Sin(Inc) * Sin(AzM) * Sin(AzM)))
Replaces / Replaced By: | OWSG_B010Mb_EMS+IFR1+AX+SAG / | 16 | DEC-U | MWD: Declination Uncorrelated Errors | AZ | SPE 67616 | AziRef | 0.11 | deg | W | 1 | 1 | 0 |  | 0 | 0 | 1
Inclination Range Min: | 0 deg | 17 | DEC-CI | MWD: Declination Crustal Commission IFR Models | AZ | SPE 67616 | AziRef | 0.09 | deg | G | 1 | 1 | 1 |  | 0 | 0 | 1
Inclination Range Max: | 180 deg | 18 | DEC-OI | MWD: Declination Crustal Omission IFR Models | AZ | SPE 67616 | AziRef | 0.05 | deg | G | 1 | 1 | 1 |  | 0 | 0 | 1
Hor East/West Exclusion: | 15 deg | 19 | DECS | MWD: Declination - Systematic | AZ | SPE 67616 | AziRef | 0.1 | deg | S | 1 | 0 | 0 |  | 0 | 0 | 1
Range Comment: | Azimuth correction does not work close to horizontal magnetic East or West. | 20 | DBH-U | MWD: BH Dependent Declination Uncorrelated Errors | DBH | SPE 67616 | AziRef | 1271 | deg.nT | W | 1 | 1 | 0 |  | 0 | 0 | 1 / (BField * Cos(Dip))
Tool Parameters |  | 21 | DBH-CI | MWD: BH Dependent Declination Crustal Commission IFR Models | DBH | SPE 67616 | AziRef | 712 | deg.nT | G | 1 | 1 | 1 |  | 0 | 0 | 1 / (BField * Cos(Dip))
Misalignment Alt: | 3 | 22 | DBH-OI | MWD: BH Dependent Declination Crustal Omission IFR Models | DBH | SPE 67616 | AziRef | 356 | deg.nT | G | 1 | 1 | 1 |  | 0 | 0 | 1 / (BField * Cos(Dip))
Misalignment Min Course Length: | 10 m | 23 | DBHS | MWD: BH-Dependent Declination - Systematic | DBH | SPE 67616 | AziRef | 3000 | deg.nT | S | 1 | 0 | 0 |  | 0 | 0 | 1 / (BField * Cos(Dip))
XCL Tortuosity: | 1 deg / 100 ft | 24 | MDI-U | MWD: Magnetic Dip with Z-Axis Corr - Uncorrelated Errors | MDI | SPE 67616 Table 1 | Mgntcs | 0.07 | deg | W | 1 | 1 | 0 |  | 0 | 0 | -Sin(Inc) * Sin(AzM) * (Cos(Inc) - Tan(Dip) * Sin(Inc) * Cos(AzM)) / (1 - Sin(Inc) * Sin(Inc) * Sin(AzM) * Sin(AzM))
|  | 25 | MDI-CI | MWD: Magnetic Dip with Z-Axis Corr - Crustal Commission IFR Models | MDI | SPE 67616 Table 1 | Mgntcs | 0.06 | deg | G | 1 | 1 | 1 |  | 0 | 0 | -Sin(Inc) * Sin(AzM) * (Cos(Inc) - Tan(Dip) * Sin(Inc) * Cos(AzM)) / (1 - Sin(Inc) * Sin(Inc) * Sin(AzM) * Sin(AzM))
|  | 26 | MDI-OI | MWD: Magnetic Dip with Z-Axis Corr - Crustal Omission IFR Models | MDI | SPE 67616 Table 1 | Mgntcs | 0.03 | deg | G | 1 | 1 | 1 |  | 0 | 0 | -Sin(Inc) * Sin(AzM) * (Cos(Inc) - Tan(Dip) * Sin(Inc) * Cos(AzM)) / (1 - Sin(Inc) * Sin(Inc) * Sin(AzM) * Sin(AzM))
|  | 27 | MFI-U | MWD: Total Magnetic Field with Z-Axis Corr - Uncorrelated Errors | MFI | SPE 67616 Table 1 | Mgntcs | 40 | nT | W | 1 | 1 | 0 |  | 0 | 0 | -Sin(Inc) * Sin(AzM) * (Tan(Dip) * Cos(Inc) + Sin(Inc) * Cos(AzM)) / (1 - Sin(Inc) * Sin(Inc) * Sin(AzM) * Sin(AzM)) / Bfield
|  | 28 | MFI-CI | MWD: Total Magnetic Field with Z-Axis Corr - Crustal Commission IFR Models | MFI | SPE 67616 Table 1 | Mgntcs | 27 | nT | G | 1 | 1 | 1 |  | 0 | 0 | -Sin(Inc) * Sin(AzM) * (Tan(Dip) * Cos(Inc) + Sin(Inc) * Cos(AzM)) / (1 - Sin(Inc) * Sin(Inc) * Sin(AzM) * Sin(AzM)) / Bfield
|  | 29 | MFI-OI | MWD: Total Magnetic Field with Z-Axis Corr - Crustal Omission IFR Models | MFI | SPE 67616 Table 1 | Mgntcs | 13 | nT | G | 1 | 1 | 1 |  | 0 | 0 | -Sin(Inc) * Sin(AzM) * (Tan(Dip) * Cos(Inc) + Sin(Inc) * Cos(AzM)) / (1 - Sin(Inc) * Sin(Inc) * Sin(AzM) * Sin(AzM)) / Bfield
|  | 30 | SAGE | MWD: Sag | SAGE | ISCWSA | Align | 0.08 | deg | S | 1 | 0 | 0 |  | 0 | (Sin(Inc))^0.25 | 0
|  | 31 | XYM1 | Misalignment: XY Misalignment 1 | XYM1 | SPE 90408 Table 9 - Alt. 3 | Align | 0.1 | deg | S | 1 | 0 | 0 |  | 0 | Abs(Sin(Inc)) | 0
|  | 32 | XYM2 | Misalignment: XY Misalignment 2 | XYM2 | SPE 90408 Table 9 - Alt. 3 | Align | 0.1 | deg | S | 1 | 0 | 0 |  | 0 | 0 | -1
|  | 33 | XYM3E | Misalignment: XY Misalignment 3 | XYM3E | ISCWSA | Align | 0.3 | deg | R | 0 | 0 | 0 | Singularity when vertical | 0 | Cos(Inc) * Cos(AzT) * Max(1, sqrt(10/(MD-MDPrev))) | (Cos(Inc) * Sin(AzT) / Sin(Inc)) * Max(1, sqrt(10/(MD-MDPrev))) | Max(1, sqrt(10/(MD-MDPrev))) | 0 | 0
|  | 34 | XYM4E | Misalignment: XY Misalignment 4 | XYM4E | ISCWSA | Align | 0.3 | deg | R | 0 | 0 | 0 | Singularity when vertical | 0 | Cos(Inc) * Sin(AzT) * Max(1, sqrt(10/(MD-MDPrev))) | (Cos(Inc) * Cos(AzT) / Sin(Inc)) * Max(1, sqrt(10/(MD-MDPrev))) | 0 | Max(1, sqrt(10/(MD-MDPrev))) | 0
|  | 35 | XCLA | Depth: Long Course Length XCL - Azimuth | XCLA | SPE 187249 Jerry Codling | Depth | 0.167 | - | R | 0 | 0 | 0 | Tangential Calculation. Singularity when vertical. Formula for MD in metres. Az difference < 180 deg. | 0 | 0 | Max(Sin(Abs(AzT-AzPrev)), XCLTortuosity * (MD-MDPrev) / Sin(Inc)) | XCLTortuosity * RAD * (MD - MDPrev) | XCLTortuosity * RAD * (MD - MDPrev)
|  | 36 | XCLH | Depth: Long Course Length XCL - Inclination | XCLH | SPE 187249 Jerry Codling | Depth | 0.167 | - | R | 0 | 0 | 0 | Tangential Calculation. Formula for MD in metres. Az difference < 180 deg. | 0 | Max(Abs(Inc-IncPrev), XCLTortuosity* (MD-MDPrev)) | 0
Note on A1: Copsegrove Developments Ltd Survey Tool Error Model CUID: 5073 Date: 22/10/2020 10:52:43
Note on M3: Correlation Coefficient P1 Correlate between Error Values in Same Survey Leg
Note on N3: Correlation Coefficient P2 Correlate between Error Values in Different Survey Legs in Same Well
Note on O3: Correlation Coefficient P3 Correlate between Error Values between Different Wells in the Same Field

## EMS+IFR1+AX+SAG_Fl
B010Mc | EMS+IFR1+AX+SAG_Fl
OWSG Prefix: | B010Mc | No | Code | Term Description | Wt.Fn. | Wt.Fn. Source | Type | Magnitude | Units | Prop. | P1 | P2 | P3 | Wt.Fn. Comment | Depth Formula | Inclination Formula | Azimuth Formula | Singularity North Formula | Singularity East Formula | Singularity Vert. Formula
Short Name: | EMS+IFR1+AX+SAG_Fl | 1 | DRFR | Depth: Depth Reference - Random | DREF | SPE 67616 | Depth | 2.2 | m | R | 0 | 0 | 0 |  | 1 | 0 | 0
Long Name: | OWSG EMS + IFR1 + Axial Corr + Sag Correction [Floating Rig] | 2 | DRFS | Depth: Depth Reference - Systematic | DREF | SPE 67616 | Depth | 1 | m | S | 1 | 0 | 0 |  | 1 | 0 | 0
Revision No: | 5.1 | 3 | DSFS | Depth: Depth Scale Factor - Systematic | DSF | SPE 67616 | Depth | 0.00056 | - | S | 1 | 0 | 0 |  | MD | 0 | 0
Revision Date: | 2020-10-08 | 4 | DSTG | Depth: Depth Stretch - Global | DST | SPE 67616 | Depth | 2.5e-07 | 1/m | G | 1 | 1 | 1 |  | MD * TVD | 0 | 0
Revision Comment: | Rev No changed to match ISCWSA Models (Rev.5). XCLA & XCLH terms added. XYM3 replaced by XYM3E. XYM4 replaced by XYM4E. SAG replaced by SAGE. DECG replaced by DEC-U DEC-CI DEC-OI. DBHG replaced by DBH-U DBH-CI DBH-OI. MFIG replaced by MFI-U MFI-CI MFI-OI. MDIG replaced by MDI-U MDI-CI MDI-OI. | 5 | ABIXY-TI1S | MWD TF Ind: X and Y Accelerometer Bias with Z-Axis Corr | ABIXY-TI1 | SPE 63275 + Andy Brooks | Sensor | 0.004 | m/s2 | S | 1 | 0 | 0 |  | 0 | -Cos(Inc) / Gfield | (Cos(Inc) * Cos(Inc) * Sin(AzM) * (Tan(Dip) * Cos(Inc) + Sin(Inc) * Cos(AzM))) / (GField * (1 - Sin(Inc) * Sin(Inc) * Sin(AzM) * Sin(AzM)))
Source: | OWSG - SPE 67616 and 63275 | 6 | ABIXY-TI2S | MWD TF Ind: X and Y Accelerometer Bias with Z-Axis Corr | ABIXY-TI2 | SPE 63275 + Andy Brooks | Sensor | 0.004 | m/s2 | S | 1 | 0 | 0 | Singularity when vertical | 0 | 0 | -(Tan(Dip) * Cos(AzM) - Tan(90 * RAD - Inc)) / (GField * (1 - Sin(Inc) * Sin(Inc) * Sin(AzM) * Sin(AzM))) | -Sin(Az) / Gfield | Cos(Az) / Gfield | 0
Application: | EMS with IFR1 (IFR or Crustal Anomaly Correction) and Axial Correction and Sag Correction on a Floating Rig | 7 | ABIZ | MWD: Z-Accelerometer Bias with Z-Axis Corr. | ABIZ | SPE 67616 Table 1 | Sensor | 0.004 | m/s2 | S | 1 | 0 | 0 |  | 0 | -Sin(Inc) / Gfield | (Sin(Inc) * Cos(Inc) * Sin(AzM) * (Tan(Dip) * Cos(Inc) + Sin(Inc) * Cos(AzM))) / (1 - Sin(Inc) * Sin(Inc) * Sin(AzM) * Sin(AzM)) / Gfield
Tool Type: | Magnetic | 8 | ASIXY-TI1S | MWD TF Ind: X and Y Accelerometer Scale Factor with Z-Axis Corr | ASIXY-TI1 | SPE 63275 + Andy Brooks | Sensor | 0.0005 | - | S | 1 | 0 | 0 |  | 0 | Sin(Inc) * Cos(Inc) / Sqr(2) | -(Sin(Inc) * Cos(Inc) * Cos(Inc) * Sin(AzM) * (Tan(Dip) * Cos(Inc) + Sin(Inc) * Cos(AzM))) / (Sqr(2) * (1 - Sin(Inc) * Sin(Inc) * Sin(AzM) * Sin(AzM)))
Status: | Agreed | 9 | ASIXY-TI2S | MWD TF Ind: X and Y Accelerometer Scale Factor with Z-Axis Corr | ASIXY-TI2 | SPE 63275 + Andy Brooks | Sensor | 0.0005 | - | S | 1 | 0 | 0 |  | 0 | Sin(Inc) * Cos(Inc) / 2 | -(Sin(Inc) * Cos(Inc) * Cos(Inc) * Sin(AzM) * (Tan(Dip) * Cos(Inc) + Sin(Inc) * Cos(AzM))) / (2 * (1 - Sin(Inc) * Sin(Inc) * Sin(AzM) * Sin(AzM)))
Checked: | Steve Grindrod 21-Oct-2020 | 10 | ASIXY-TI3S | MWD TF Ind: X and Y Accelerometer Scale Factor with Z-Axis Corr | ASIXY-TI3 | SPE 63275 + Andy Brooks | Sensor | 0.0005 | - | S | 1 | 0 | 0 |  | 0 | 0 | (Tan(Dip) * Sin(Inc) * Cos(AzM) - Cos(Inc)) / (2 * (1 - Sin(Inc) * Sin(Inc) * Sin(AzM) * Sin(AzM)))
Approved: |  | 11 | ASIZ | MWD: Z-Accelerometer Scale Factor with Z-Axis Corr. | ASIZ | SPE 67616 Table 1 | Sensor | 0.0005 | - | S | 1 | 0 | 0 |  | 0 | -Sin(Inc) * Cos(Inc) | Sin(Inc) * Cos(Inc) * Cos(Inc) * Sin(AzM) * (Tan(Dip) * Cos(Inc) + Sin(Inc) * Cos(AzM)) / (1 - Sin(Inc) * Sin(Inc) * Sin(AzM) * Sin(AzM))
Notes: | Based on ISCWSA MWD Rev 3 + Axial Corr. Sliding TF Ind | 12 | MBIXY-TI1S | MWD TF Ind: X and Y Magnetometer Bias with Z-Axis Corr | MBIXY-TI1 | SPE 63275 + Andy Brooks | Sensor | 70 | nT | S | 1 | 0 | 0 |  | 0 | 0 | -Cos(Inc) * Sin(AzM) / (BField * Cos(Dip) * (1 - Sin(Inc) * Sin(Inc) * Sin(AzM) * Sin(AzM)))
Revision History: | Rev 0.1 05-Jun-2013 Draft Release for Comment. | 13 | MBIXY-TI2S | MWD TF Ind: X and Y Magnetometer Bias with Z-Axis Corr | MBIXY-TI2 | SPE 63275 + Andy Brooks | Sensor | 70 | nT | S | 1 | 0 | 0 |  | 0 | 0 | Cos(AzM) / (BField * Cos(Dip) * (1 - Sin(Inc) * Sin(Inc) * Sin(AzM) * Sin(AzM)))
| Rev 1.0 01-Nov-2013 Initial Release. | 14 | MSIXY-TI1S | MWD TF Ind: X and Y Magnetometer Scale Factor with Z-Axis Corr | MSIXY-TI1 | SPE 63275 + Andy Brooks | Sensor | 0.0016 | - | S | 1 | 0 | 0 |  | 0 | 0 | Sin(Inc) * Sin(AzM) * (Tan(Dip) * Cos(Inc) + Sin(Inc) * Cos(AzM)) / (Sqr(2) * (1 - Sin(Inc) * Sin(Inc) * Sin(AzM) * Sin(AzM)))
| Rev 2.0 20-May-2015 DBHS increased from 1500 to 3000 deg.nT. MDIG increased from 0.1 to 0.13 nT. MFIG increased from 50 to 78 nT. | 15 | MSIXY-TI2S | MWD TF Ind: X and Y Magnetometer Scale Factor with Z-Axis Corr | MSIXY-TI2 | SPE 63275 + Andy Brooks | Sensor | 0.0016 | - | S | 1 | 0 | 0 |  | 0 | 0 | Sin(AzM) * (Tan(Dip) * Sin(Inc) * Cos(Inc) - Cos(Inc) * Cos(Inc) * Cos(AzM) - Cos(AzM)) / (2 * (1 - Sin(Inc) * Sin(Inc) * Sin(AzM) * Sin(AzM)))
Replaces / Replaced By: | OWSG_B010Mb_EMS+IFR1+AX+SAG_Fl / | 16 | MSIXY-TI3S | MWD TF Ind: X and Y Magnetometer Scale Factor with Z-Axis Corr | MSIXY-TI3 | SPE 63275 + Andy Brooks | Sensor | 0.0016 | - | S | 1 | 0 | 0 |  | 0 | 0 | (Cos(Inc) * Cos(AzM) * Cos(AzM) - Cos(Inc) * Sin(AzM) * Sin(AzM) - Tan(Dip) * Sin(Inc) * Cos(AzM)) / (2 * (1 - Sin(Inc) * Sin(Inc) * Sin(AzM) * Sin(AzM)))
Inclination Range Min: | 0 deg | 17 | DEC-U | MWD: Declination Uncorrelated Errors | AZ | SPE 67616 | AziRef | 0.11 | deg | W | 1 | 1 | 0 |  | 0 | 0 | 1
Inclination Range Max: | 180 deg | 18 | DEC-CI | MWD: Declination Crustal Commission IFR Models | AZ | SPE 67616 | AziRef | 0.09 | deg | G | 1 | 1 | 1 |  | 0 | 0 | 1
Hor East/West Exclusion: | 15 deg | 19 | DEC-OI | MWD: Declination Crustal Omission IFR Models | AZ | SPE 67616 | AziRef | 0.05 | deg | G | 1 | 1 | 1 |  | 0 | 0 | 1
Range Comment: | Azimuth correction does not work close to horizontal magnetic East or West. | 20 | DECS | MWD: Declination - Systematic | AZ | SPE 67616 | AziRef | 0.1 | deg | S | 1 | 0 | 0 |  | 0 | 0 | 1
Tool Parameters |  | 21 | DBH-U | MWD: BH Dependent Declination Uncorrelated Errors | DBH | SPE 67616 | AziRef | 1271 | deg.nT | W | 1 | 1 | 0 |  | 0 | 0 | 1 / (BField * Cos(Dip))
Misalignment Alt: | 3 | 22 | DBH-CI | MWD: BH Dependent Declination Crustal Commission IFR Models | DBH | SPE 67616 | AziRef | 712 | deg.nT | G | 1 | 1 | 1 |  | 0 | 0 | 1 / (BField * Cos(Dip))
Misalignment Min Course Length: | 10 m | 23 | DBH-OI | MWD: BH Dependent Declination Crustal Omission IFR Models | DBH | SPE 67616 | AziRef | 356 | deg.nT | G | 1 | 1 | 1 |  | 0 | 0 | 1 / (BField * Cos(Dip))
XCL Tortuosity: | 1 deg / 100 ft | 24 | DBHS | MWD: BH-Dependent Declination - Systematic | DBH | SPE 67616 | AziRef | 3000 | deg.nT | S | 1 | 0 | 0 |  | 0 | 0 | 1 / (BField * Cos(Dip))
|  | 25 | MDI-U | MWD: Magnetic Dip with Z-Axis Corr - Uncorrelated Errors | MDI | SPE 67616 Table 1 | Mgntcs | 0.07 | deg | W | 1 | 1 | 0 |  | 0 | 0 | -Sin(Inc) * Sin(AzM) * (Cos(Inc) - Tan(Dip) * Sin(Inc) * Cos(AzM)) / (1 - Sin(Inc) * Sin(Inc) * Sin(AzM) * Sin(AzM))
|  | 26 | MDI-CI | MWD: Magnetic Dip with Z-Axis Corr - Crustal Commission IFR Models | MDI | SPE 67616 Table 1 | Mgntcs | 0.06 | deg | G | 1 | 1 | 1 |  | 0 | 0 | -Sin(Inc) * Sin(AzM) * (Cos(Inc) - Tan(Dip) * Sin(Inc) * Cos(AzM)) / (1 - Sin(Inc) * Sin(Inc) * Sin(AzM) * Sin(AzM))
|  | 27 | MDI-OI | MWD: Magnetic Dip with Z-Axis Corr - Crustal Omission IFR Models | MDI | SPE 67616 Table 1 | Mgntcs | 0.03 | deg | G | 1 | 1 | 1 |  | 0 | 0 | -Sin(Inc) * Sin(AzM) * (Cos(Inc) - Tan(Dip) * Sin(Inc) * Cos(AzM)) / (1 - Sin(Inc) * Sin(Inc) * Sin(AzM) * Sin(AzM))
|  | 28 | MFI-U | MWD: Total Magnetic Field with Z-Axis Corr - Uncorrelated Errors | MFI | SPE 67616 Table 1 | Mgntcs | 40 | nT | W | 1 | 1 | 0 |  | 0 | 0 | -Sin(Inc) * Sin(AzM) * (Tan(Dip) * Cos(Inc) + Sin(Inc) * Cos(AzM)) / (1 - Sin(Inc) * Sin(Inc) * Sin(AzM) * Sin(AzM)) / Bfield
|  | 29 | MFI-CI | MWD: Total Magnetic Field with Z-Axis Corr - Crustal Commission IFR Models | MFI | SPE 67616 Table 1 | Mgntcs | 27 | nT | G | 1 | 1 | 1 |  | 0 | 0 | -Sin(Inc) * Sin(AzM) * (Tan(Dip) * Cos(Inc) + Sin(Inc) * Cos(AzM)) / (1 - Sin(Inc) * Sin(Inc) * Sin(AzM) * Sin(AzM)) / Bfield
|  | 30 | MFI-OI | MWD: Total Magnetic Field with Z-Axis Corr - Crustal Omission IFR Models | MFI | SPE 67616 Table 1 | Mgntcs | 13 | nT | G | 1 | 1 | 1 |  | 0 | 0 | -Sin(Inc) * Sin(AzM) * (Tan(Dip) * Cos(Inc) + Sin(Inc) * Cos(AzM)) / (1 - Sin(Inc) * Sin(Inc) * Sin(AzM) * Sin(AzM)) / Bfield
|  | 31 | SAGE | MWD: Sag | SAGE | ISCWSA | Align | 0.08 | deg | S | 1 | 0 | 0 |  | 0 | (Sin(Inc))^0.25 | 0
|  | 32 | XYM1 | Misalignment: XY Misalignment 1 | XYM1 | SPE 90408 Table 9 - Alt. 3 | Align | 0.1 | deg | S | 1 | 0 | 0 |  | 0 | Abs(Sin(Inc)) | 0
|  | 33 | XYM2 | Misalignment: XY Misalignment 2 | XYM2 | SPE 90408 Table 9 - Alt. 3 | Align | 0.1 | deg | S | 1 | 0 | 0 |  | 0 | 0 | -1
|  | 34 | XYM3E | Misalignment: XY Misalignment 3 | XYM3E | ISCWSA | Align | 0.3 | deg | R | 0 | 0 | 0 | Singularity when vertical | 0 | Cos(Inc) * Cos(AzT) * Max(1, sqrt(10/(MD-MDPrev))) | (Cos(Inc) * Sin(AzT) / Sin(Inc)) * Max(1, sqrt(10/(MD-MDPrev))) | Max(1, sqrt(10/(MD-MDPrev))) | 0 | 0
|  | 35 | XYM4E | Misalignment: XY Misalignment 4 | XYM4E | ISCWSA | Align | 0.3 | deg | R | 0 | 0 | 0 | Singularity when vertical | 0 | Cos(Inc) * Sin(AzT) * Max(1, sqrt(10/(MD-MDPrev))) | (Cos(Inc) * Cos(AzT) / Sin(Inc)) * Max(1, sqrt(10/(MD-MDPrev))) | 0 | Max(1, sqrt(10/(MD-MDPrev))) | 0
|  | 36 | XCLA | Depth: Long Course Length XCL - Azimuth | XCLA | SPE 187249 Jerry Codling | Depth | 0.167 | - | R | 0 | 0 | 0 | Tangential Calculation. Singularity when vertical. Formula for MD in metres. Az difference < 180 deg. | 0 | 0 | Max(Sin(Abs(AzT-AzPrev)), XCLTortuosity * (MD-MDPrev) / Sin(Inc)) | XCLTortuosity * RAD * (MD - MDPrev) | XCLTortuosity * RAD * (MD - MDPrev)
|  | 37 | XCLH | Depth: Long Course Length XCL - Inclination | XCLH | SPE 187249 Jerry Codling | Depth | 0.167 | - | R | 0 | 0 | 0 | Tangential Calculation. Formula for MD in metres. Az difference < 180 deg. | 0 | Max(Abs(Inc-IncPrev), XCLTortuosity* (MD-MDPrev)) | 0
Note on A1: Copsegrove Developments Ltd Survey Tool Error Model CUID: 5074 Date: 22/10/2020 10:52:49
Note on M3: Correlation Coefficient P1 Correlate between Error Values in Same Survey Leg
Note on N3: Correlation Coefficient P2 Correlate between Error Values in Different Survey Legs in Same Well
Note on O3: Correlation Coefficient P3 Correlate between Error Values between Different Wells in the Same Field

## EMS+IFR1+SAG
B011Mc | EMS+IFR1+SAG
OWSG Prefix: | B011Mc | No | Code | Term Description | Wt.Fn. | Wt.Fn. Source | Type | Magnitude | Units | Prop. | P1 | P2 | P3 | Wt.Fn. Comment | Depth Formula | Inclination Formula | Azimuth Formula | Singularity North Formula | Singularity East Formula | Singularity Vert. Formula
Short Name: | EMS+IFR1+SAG | 1 | DRFR | Depth: Depth Reference - Random | DREF | SPE 67616 | Depth | 0.35 | m | R | 0 | 0 | 0 |  | 1 | 0 | 0
Long Name: | OWSG EMS + IFR1 + Sag Correction | 2 | DSFS | Depth: Depth Scale Factor - Systematic | DSF | SPE 67616 | Depth | 0.00056 | - | S | 1 | 0 | 0 |  | MD | 0 | 0
Revision No: | 5.1 | 3 | DSTG | Depth: Depth Stretch - Global | DST | SPE 67616 | Depth | 2.5e-07 | 1/m | G | 1 | 1 | 1 |  | MD * TVD | 0 | 0
Revision Date: | 2020-10-08 | 4 | ABXY-TI1S | MWD TF Ind: X and Y Accelerometer Bias | ABXY-TI1 | SPE 63275 + Andy Brooks | Sensor | 0.004 | m/s2 | S | 1 | 0 | 0 |  | 0 | -Cos(Inc) / Gfield | (Tan(Dip) * Cos(Inc) * Sin(AzM)) / Gfield
Revision Comment: | Rev No changed to match ISCWSA Models (Rev.5). XCLA & XCLH terms added. XYM3 replaced by XYM3E. XYM4 replaced by XYM4E. SAG replaced by SAGE. DECG replaced by DEC-U DEC-CI DEC-OI. DBHG replaced by DBH-U DBH-CI DBH-OI. | 5 | ABXY-TI2S | MWD TF Ind: X and Y Accelerometer Bias | ABXY-TI2 | SPE 63275 + Andy Brooks | Sensor | 0.004 | m/s2 | S | 1 | 0 | 0 | Singularity when vertical | 0 | 0 | ((Tan((pi / 2) - Inc)) - Tan(Dip) * Cos(AzM)) / Gfield | -Sin(Az) / Gfield | Cos(Az) / Gfield | 0
Source: | OWSG - SPE 67616 and 63275 | 6 | ABZ | MWD: Z-Accelerometer Bias | ABZ | SPE 67616 Table 1 | Sensor | 0.004 | m/s2 | S | 1 | 0 | 0 |  | 0 | -Sin(Inc) / Gfield | Tan(Dip) * Sin(Inc) * Sin(AzM) / Gfield
Application: | EMS with IFR1 (IFR or Crustal Anomaly Correction) and Sag Correction | 7 | ASXY-TI1S | MWD TF Ind: X and Y Accelerometer Scale Factor | ASXY-TI1 | SPE 63275 + Andy Brooks | Sensor | 0.0005 | - | S | 1 | 0 | 0 |  | 0 | Sin(Inc) * Cos(Inc) / Sqr(2) | (-Tan(Dip) * Sin(Inc) * Cos(Inc) * Sin(AzM)) / Sqr(2)
Tool Type: | Magnetic | 8 | ASXY-TI2S | MWD TF Ind: X and Y Accelerometer Scale Factor | ASXY-TI2 | SPE 63275 + Andy Brooks | Sensor | 0.0005 | - | S | 1 | 0 | 0 |  | 0 | Sin(Inc) * Cos(Inc) / 2 | (-Tan(Dip) * Sin(Inc) * Cos(Inc) * Sin(AzM)) / 2
Status: | Agreed | 9 | ASXY-TI3S | MWD TF Ind: X and Y Accelerometer Scale Factor | ASXY-TI3 | SPE 63275 + Andy Brooks | Sensor | 0.0005 | - | S | 1 | 0 | 0 |  | 0 | 0 | (Tan(Dip) * Sin(Inc) * Cos(AzM) - Cos(Inc)) / 2
Checked: | Steve Grindrod 21-Oct-2020 | 10 | ASZ | MWD: Z-Accelerometer Scale Factor | ASZ | SPE 67616 Table 1 | Sensor | 0.0005 | - | S | 1 | 0 | 0 |  | 0 | -Sin(Inc) * Cos(Inc) | Tan(Dip) * Sin(Inc) * Cos(Inc) * Sin(AzM)
Approved: |  | 11 | MBXY-TI1S | MWD TF Ind: X and Y Magnetometer Bias | MBXY-TI1 | SPE 63275 + Andy Brooks | Sensor | 70 | nT | S | 1 | 0 | 0 |  | 0 | 0 | -Cos(Inc) * Sin(AzM) / (BField * Cos(Dip))
Notes: | Based on ISCWSA MWD Rev 3 - Toolface Independent Sliding | 12 | MBXY-TI2S | MWD TF Ind: X and Y Magnetometer Bias | MBXY-TI2 | SPE 63275 + Andy Brooks | Sensor | 70 | nT | S | 1 | 0 | 0 |  | 0 | 0 | Cos(AzM) / (BField * Cos(Dip))
Revision History: | Rev 0.1 05-Jun-2013 Draft Release for Comment. | 13 | MBZ | MWD: Z-Magnetometer Bias | MBZ | SPE 67616 Table 1 | Sensor | 70 | nT | S | 1 | 0 | 0 |  | 0 | 0 | -Sin(Inc) * Sin(AzM) / (BField * Cos(Dip))
| Rev 1.0 01-Nov-2013 Initial Release. | 14 | MSXY-TI1S | MWD TF Ind: X and Y Magnetometer Scale Factor | MSXY-TI1 | SPE 63275 + Andy Brooks | Sensor | 0.0016 | - | S | 1 | 0 | 0 |  | 0 | 0 | Sin(Inc) * Sin(AzM) * (Tan(Dip) * Cos(Inc) + Sin(Inc) * Cos(AzM)) / Sqr(2)
| Rev 2.0 20-May-2015 DBHS increased from 1500 to 3000 deg.nT. AMIL decreased from 300 to 220 nT. | 15 | MSXY-TI2S | MWD TF Ind: X and Y Magnetometer Scale Factor | MSXY-TI2 | SPE 63275 + Andy Brooks | Sensor | 0.0016 | - | S | 1 | 0 | 0 |  | 0 | 0 | Sin(AzM) * (Tan(Dip) * Sin(Inc) * Cos(Inc) - Cos(Inc) * Cos(Inc) * Cos(AzM) - Cos(AzM)) / 2
Replaces / Replaced By: | OWSG_B011Mb_EMS+IFR1+SAG / | 16 | MSXY-TI3S | MWD TF Ind: X and Y Magnetometer Scale Factor | MSXY-TI3 | SPE 63275 + Andy Brooks | Sensor | 0.0016 | - | S | 1 | 0 | 0 |  | 0 | 0 | (Cos(Inc) * Cos(AzM) * Cos(AzM) - Cos(Inc) * Sin(AzM) * Sin(AzM) - Tan(Dip) * Sin(Inc) * Cos(AzM)) / 2
Inclination Range Min: | 0 deg | 17 | MSZ | MWD: Z-Magnetometer Scale Factor | MSZ | SPE 67616 Table 1 | Sensor | 0.0016 | - | S | 1 | 0 | 0 |  | 0 | 0 | -(Sin(Inc) * Cos(AzM) + Tan(Dip) * Cos(Inc)) * Sin(Inc) * Sin(AzM)
Inclination Range Max: | 180 deg | 18 | DEC-U | MWD: Declination Uncorrelated Errors | AZ | SPE 67616 | AziRef | 0.11 | deg | W | 1 | 1 | 0 |  | 0 | 0 | 1
Hor East/West Exclusion: | 0 deg | 19 | DEC-CI | MWD: Declination Crustal Commission IFR Models | AZ | SPE 67616 | AziRef | 0.09 | deg | G | 1 | 1 | 1 |  | 0 | 0 | 1
Range Comment: | None | 20 | DEC-OI | MWD: Declination Crustal Omission IFR Models | AZ | SPE 67616 | AziRef | 0.05 | deg | G | 1 | 1 | 1 |  | 0 | 0 | 1
Tool Parameters |  | 21 | DECS | MWD: Declination - Systematic | AZ | SPE 67616 | AziRef | 0.1 | deg | S | 1 | 0 | 0 |  | 0 | 0 | 1
Misalignment Alt: | 3 | 22 | DBH-U | MWD: BH Dependent Declination Uncorrelated Errors | DBH | SPE 67616 | AziRef | 1271 | deg.nT | W | 1 | 1 | 0 |  | 0 | 0 | 1 / (BField * Cos(Dip))
Misalignment Min Course Length: | 10 m | 23 | DBH-CI | MWD: BH Dependent Declination Crustal Commission IFR Models | DBH | SPE 67616 | AziRef | 712 | deg.nT | G | 1 | 1 | 1 |  | 0 | 0 | 1 / (BField * Cos(Dip))
XCL Tortuosity: | 1 deg / 100 ft | 24 | DBH-OI | MWD: BH Dependent Declination Crustal Omission IFR Models | DBH | SPE 67616 | AziRef | 356 | deg.nT | G | 1 | 1 | 1 |  | 0 | 0 | 1 / (BField * Cos(Dip))
|  | 25 | DBHS | MWD: BH-Dependent Declination - Systematic | DBH | SPE 67616 | AziRef | 3000 | deg.nT | S | 1 | 0 | 0 |  | 0 | 0 | 1 / (BField * Cos(Dip))
|  | 26 | AMIL | MWD: Axial Interference - SinI.SinA | AMIL | Halliburton | Mgntcs | 220 | nT | S | 1 | 0 | 0 |  | 0 | 0 | Sin(Inc) * Sin(AzM) / (BField * Cos(Dip))
|  | 27 | SAGE | MWD: Sag | SAGE | ISCWSA | Align | 0.08 | deg | S | 1 | 0 | 0 |  | 0 | (Sin(Inc))^0.25 | 0
|  | 28 | XYM1 | Misalignment: XY Misalignment 1 | XYM1 | SPE 90408 Table 9 - Alt. 3 | Align | 0.1 | deg | S | 1 | 0 | 0 |  | 0 | Abs(Sin(Inc)) | 0
|  | 29 | XYM2 | Misalignment: XY Misalignment 2 | XYM2 | SPE 90408 Table 9 - Alt. 3 | Align | 0.1 | deg | S | 1 | 0 | 0 |  | 0 | 0 | -1
|  | 30 | XYM3E | Misalignment: XY Misalignment 3 | XYM3E | ISCWSA | Align | 0.3 | deg | R | 0 | 0 | 0 | Singularity when vertical | 0 | Cos(Inc) * Cos(AzT) * Max(1, sqrt(10/(MD-MDPrev))) | (Cos(Inc) * Sin(AzT) / Sin(Inc)) * Max(1, sqrt(10/(MD-MDPrev))) | Max(1, sqrt(10/(MD-MDPrev))) | 0 | 0
|  | 31 | XYM4E | Misalignment: XY Misalignment 4 | XYM4E | ISCWSA | Align | 0.3 | deg | R | 0 | 0 | 0 | Singularity when vertical | 0 | Cos(Inc) * Sin(AzT) * Max(1, sqrt(10/(MD-MDPrev))) | (Cos(Inc) * Cos(AzT) / Sin(Inc)) * Max(1, sqrt(10/(MD-MDPrev))) | 0 | Max(1, sqrt(10/(MD-MDPrev))) | 0
|  | 32 | XCLA | Depth: Long Course Length XCL - Azimuth | XCLA | SPE 187249 Jerry Codling | Depth | 0.167 | - | R | 0 | 0 | 0 | Tangential Calculation. Singularity when vertical. Formula for MD in metres. Az difference < 180 deg. | 0 | 0 | Max(Sin(Abs(AzT-AzPrev)), XCLTortuosity * (MD-MDPrev) / Sin(Inc)) | XCLTortuosity * RAD * (MD - MDPrev) | XCLTortuosity * RAD * (MD - MDPrev)
|  | 33 | XCLH | Depth: Long Course Length XCL - Inclination | XCLH | SPE 187249 Jerry Codling | Depth | 0.167 | - | R | 0 | 0 | 0 | Tangential Calculation. Formula for MD in metres. Az difference < 180 deg. | 0 | Max(Abs(Inc-IncPrev), XCLTortuosity* (MD-MDPrev)) | 0
Note on A1: Copsegrove Developments Ltd Survey Tool Error Model CUID: 5075 Date: 22/10/2020 10:52:54
Note on M3: Correlation Coefficient P1 Correlate between Error Values in Same Survey Leg
Note on N3: Correlation Coefficient P2 Correlate between Error Values in Different Survey Legs in Same Well
Note on O3: Correlation Coefficient P3 Correlate between Error Values between Different Wells in the Same Field

## EMS+IFR1+SAG_Fl
B011Mc | EMS+IFR1+SAG_Fl
OWSG Prefix: | B011Mc | No | Code | Term Description | Wt.Fn. | Wt.Fn. Source | Type | Magnitude | Units | Prop. | P1 | P2 | P3 | Wt.Fn. Comment | Depth Formula | Inclination Formula | Azimuth Formula | Singularity North Formula | Singularity East Formula | Singularity Vert. Formula
Short Name: | EMS+IFR1+SAG_Fl | 1 | DRFR | Depth: Depth Reference - Random | DREF | SPE 67616 | Depth | 2.2 | m | R | 0 | 0 | 0 |  | 1 | 0 | 0
Long Name: | OWSG EMS + IFR1 + Sag Correction [Floating Rig] | 2 | DRFS | Depth: Depth Reference - Systematic | DREF | SPE 67616 | Depth | 1 | m | S | 1 | 0 | 0 |  | 1 | 0 | 0
Revision No: | 5.1 | 3 | DSFS | Depth: Depth Scale Factor - Systematic | DSF | SPE 67616 | Depth | 0.00056 | - | S | 1 | 0 | 0 |  | MD | 0 | 0
Revision Date: | 2020-10-08 | 4 | DSTG | Depth: Depth Stretch - Global | DST | SPE 67616 | Depth | 2.5e-07 | 1/m | G | 1 | 1 | 1 |  | MD * TVD | 0 | 0
Revision Comment: | Rev No changed to match ISCWSA Models (Rev.5). XCLA & XCLH terms added. XYM3 replaced by XYM3E. XYM4 replaced by XYM4E. SAG replaced by SAGE. DECG replaced by DEC-U DEC-CI DEC-OI. DBHG replaced by DBH-U DBH-CI DBH-OI. | 5 | ABXY-TI1S | MWD TF Ind: X and Y Accelerometer Bias | ABXY-TI1 | SPE 63275 + Andy Brooks | Sensor | 0.004 | m/s2 | S | 1 | 0 | 0 |  | 0 | -Cos(Inc) / Gfield | (Tan(Dip) * Cos(Inc) * Sin(AzM)) / Gfield
Source: | OWSG - SPE 67616 and 63275 | 6 | ABXY-TI2S | MWD TF Ind: X and Y Accelerometer Bias | ABXY-TI2 | SPE 63275 + Andy Brooks | Sensor | 0.004 | m/s2 | S | 1 | 0 | 0 | Singularity when vertical | 0 | 0 | ((Tan((pi / 2) - Inc)) - Tan(Dip) * Cos(AzM)) / Gfield | -Sin(Az) / Gfield | Cos(Az) / Gfield | 0
Application: | EMS with IFR1 (IFR or Crustal Anomaly Correction) and Sag Correction on a Floating Rig | 7 | ABZ | MWD: Z-Accelerometer Bias | ABZ | SPE 67616 Table 1 | Sensor | 0.004 | m/s2 | S | 1 | 0 | 0 |  | 0 | -Sin(Inc) / Gfield | Tan(Dip) * Sin(Inc) * Sin(AzM) / Gfield
Tool Type: | Magnetic | 8 | ASXY-TI1S | MWD TF Ind: X and Y Accelerometer Scale Factor | ASXY-TI1 | SPE 63275 + Andy Brooks | Sensor | 0.0005 | - | S | 1 | 0 | 0 |  | 0 | Sin(Inc) * Cos(Inc) / Sqr(2) | (-Tan(Dip) * Sin(Inc) * Cos(Inc) * Sin(AzM)) / Sqr(2)
Status: | Agreed | 9 | ASXY-TI2S | MWD TF Ind: X and Y Accelerometer Scale Factor | ASXY-TI2 | SPE 63275 + Andy Brooks | Sensor | 0.0005 | - | S | 1 | 0 | 0 |  | 0 | Sin(Inc) * Cos(Inc) / 2 | (-Tan(Dip) * Sin(Inc) * Cos(Inc) * Sin(AzM)) / 2
Checked: | Steve Grindrod 21-Oct-2020 | 10 | ASXY-TI3S | MWD TF Ind: X and Y Accelerometer Scale Factor | ASXY-TI3 | SPE 63275 + Andy Brooks | Sensor | 0.0005 | - | S | 1 | 0 | 0 |  | 0 | 0 | (Tan(Dip) * Sin(Inc) * Cos(AzM) - Cos(Inc)) / 2
Approved: |  | 11 | ASZ | MWD: Z-Accelerometer Scale Factor | ASZ | SPE 67616 Table 1 | Sensor | 0.0005 | - | S | 1 | 0 | 0 |  | 0 | -Sin(Inc) * Cos(Inc) | Tan(Dip) * Sin(Inc) * Cos(Inc) * Sin(AzM)
Notes: | Based on ISCWSA MWD Rev 3 - Toolface Independent Sliding | 12 | MBXY-TI1S | MWD TF Ind: X and Y Magnetometer Bias | MBXY-TI1 | SPE 63275 + Andy Brooks | Sensor | 70 | nT | S | 1 | 0 | 0 |  | 0 | 0 | -Cos(Inc) * Sin(AzM) / (BField * Cos(Dip))
Revision History: | Rev 0.1 05-Jun-2013 Draft Release for Comment. | 13 | MBXY-TI2S | MWD TF Ind: X and Y Magnetometer Bias | MBXY-TI2 | SPE 63275 + Andy Brooks | Sensor | 70 | nT | S | 1 | 0 | 0 |  | 0 | 0 | Cos(AzM) / (BField * Cos(Dip))
| Rev 1.0 01-Nov-2013 Initial Release. | 14 | MBZ | MWD: Z-Magnetometer Bias | MBZ | SPE 67616 Table 1 | Sensor | 70 | nT | S | 1 | 0 | 0 |  | 0 | 0 | -Sin(Inc) * Sin(AzM) / (BField * Cos(Dip))
| Rev 2.0 20-May-2015 DBHS increased from 1500 to 3000 deg.nT. AMIL decreased from 300 to 220 nT. | 15 | MSXY-TI1S | MWD TF Ind: X and Y Magnetometer Scale Factor | MSXY-TI1 | SPE 63275 + Andy Brooks | Sensor | 0.0016 | - | S | 1 | 0 | 0 |  | 0 | 0 | Sin(Inc) * Sin(AzM) * (Tan(Dip) * Cos(Inc) + Sin(Inc) * Cos(AzM)) / Sqr(2)
Replaces / Replaced By: | OWSG_B011Mb_EMS+IFR1+SAG_Fl / | 16 | MSXY-TI2S | MWD TF Ind: X and Y Magnetometer Scale Factor | MSXY-TI2 | SPE 63275 + Andy Brooks | Sensor | 0.0016 | - | S | 1 | 0 | 0 |  | 0 | 0 | Sin(AzM) * (Tan(Dip) * Sin(Inc) * Cos(Inc) - Cos(Inc) * Cos(Inc) * Cos(AzM) - Cos(AzM)) / 2
Inclination Range Min: | 0 deg | 17 | MSXY-TI3S | MWD TF Ind: X and Y Magnetometer Scale Factor | MSXY-TI3 | SPE 63275 + Andy Brooks | Sensor | 0.0016 | - | S | 1 | 0 | 0 |  | 0 | 0 | (Cos(Inc) * Cos(AzM) * Cos(AzM) - Cos(Inc) * Sin(AzM) * Sin(AzM) - Tan(Dip) * Sin(Inc) * Cos(AzM)) / 2
Inclination Range Max: | 180 deg | 18 | MSZ | MWD: Z-Magnetometer Scale Factor | MSZ | SPE 67616 Table 1 | Sensor | 0.0016 | - | S | 1 | 0 | 0 |  | 0 | 0 | -(Sin(Inc) * Cos(AzM) + Tan(Dip) * Cos(Inc)) * Sin(Inc) * Sin(AzM)
Hor East/West Exclusion: | 0 deg | 19 | DEC-U | MWD: Declination Uncorrelated Errors | AZ | SPE 67616 | AziRef | 0.11 | deg | W | 1 | 1 | 0 |  | 0 | 0 | 1
Range Comment: | None | 20 | DEC-CI | MWD: Declination Crustal Commission IFR Models | AZ | SPE 67616 | AziRef | 0.09 | deg | G | 1 | 1 | 1 |  | 0 | 0 | 1
Tool Parameters |  | 21 | DEC-OI | MWD: Declination Crustal Omission IFR Models | AZ | SPE 67616 | AziRef | 0.05 | deg | G | 1 | 1 | 1 |  | 0 | 0 | 1
Misalignment Alt: | 3 | 22 | DECS | MWD: Declination - Systematic | AZ | SPE 67616 | AziRef | 0.1 | deg | S | 1 | 0 | 0 |  | 0 | 0 | 1
Misalignment Min Course Length: | 10 m | 23 | DBH-U | MWD: BH Dependent Declination Uncorrelated Errors | DBH | SPE 67616 | AziRef | 1271 | deg.nT | W | 1 | 1 | 0 |  | 0 | 0 | 1 / (BField * Cos(Dip))
XCL Tortuosity: | 1 deg / 100 ft | 24 | DBH-CI | MWD: BH Dependent Declination Crustal Commission IFR Models | DBH | SPE 67616 | AziRef | 712 | deg.nT | G | 1 | 1 | 1 |  | 0 | 0 | 1 / (BField * Cos(Dip))
|  | 25 | DBH-OI | MWD: BH Dependent Declination Crustal Omission IFR Models | DBH | SPE 67616 | AziRef | 356 | deg.nT | G | 1 | 1 | 1 |  | 0 | 0 | 1 / (BField * Cos(Dip))
|  | 26 | DBHS | MWD: BH-Dependent Declination - Systematic | DBH | SPE 67616 | AziRef | 3000 | deg.nT | S | 1 | 0 | 0 |  | 0 | 0 | 1 / (BField * Cos(Dip))
|  | 27 | AMIL | MWD: Axial Interference - SinI.SinA | AMIL | Halliburton | Mgntcs | 220 | nT | S | 1 | 0 | 0 |  | 0 | 0 | Sin(Inc) * Sin(AzM) / (BField * Cos(Dip))
|  | 28 | SAGE | MWD: Sag | SAGE | ISCWSA | Align | 0.08 | deg | S | 1 | 0 | 0 |  | 0 | (Sin(Inc))^0.25 | 0
|  | 29 | XYM1 | Misalignment: XY Misalignment 1 | XYM1 | SPE 90408 Table 9 - Alt. 3 | Align | 0.1 | deg | S | 1 | 0 | 0 |  | 0 | Abs(Sin(Inc)) | 0
|  | 30 | XYM2 | Misalignment: XY Misalignment 2 | XYM2 | SPE 90408 Table 9 - Alt. 3 | Align | 0.1 | deg | S | 1 | 0 | 0 |  | 0 | 0 | -1
|  | 31 | XYM3E | Misalignment: XY Misalignment 3 | XYM3E | ISCWSA | Align | 0.3 | deg | R | 0 | 0 | 0 | Singularity when vertical | 0 | Cos(Inc) * Cos(AzT) * Max(1, sqrt(10/(MD-MDPrev))) | (Cos(Inc) * Sin(AzT) / Sin(Inc)) * Max(1, sqrt(10/(MD-MDPrev))) | Max(1, sqrt(10/(MD-MDPrev))) | 0 | 0
|  | 32 | XYM4E | Misalignment: XY Misalignment 4 | XYM4E | ISCWSA | Align | 0.3 | deg | R | 0 | 0 | 0 | Singularity when vertical | 0 | Cos(Inc) * Sin(AzT) * Max(1, sqrt(10/(MD-MDPrev))) | (Cos(Inc) * Cos(AzT) / Sin(Inc)) * Max(1, sqrt(10/(MD-MDPrev))) | 0 | Max(1, sqrt(10/(MD-MDPrev))) | 0
|  | 33 | XCLA | Depth: Long Course Length XCL - Azimuth | XCLA | SPE 187249 Jerry Codling | Depth | 0.167 | - | R | 0 | 0 | 0 | Tangential Calculation. Singularity when vertical. Formula for MD in metres. Az difference < 180 deg. | 0 | 0 | Max(Sin(Abs(AzT-AzPrev)), XCLTortuosity * (MD-MDPrev) / Sin(Inc)) | XCLTortuosity * RAD * (MD - MDPrev) | XCLTortuosity * RAD * (MD - MDPrev)
|  | 34 | XCLH | Depth: Long Course Length XCL - Inclination | XCLH | SPE 187249 Jerry Codling | Depth | 0.167 | - | R | 0 | 0 | 0 | Tangential Calculation. Formula for MD in metres. Az difference < 180 deg. | 0 | Max(Abs(Inc-IncPrev), XCLTortuosity* (MD-MDPrev)) | 0
Note on A1: Copsegrove Developments Ltd Survey Tool Error Model CUID: 5076 Date: 22/10/2020 10:52:59
Note on M3: Correlation Coefficient P1 Correlate between Error Values in Same Survey Leg
Note on N3: Correlation Coefficient P2 Correlate between Error Values in Different Survey Legs in Same Well
Note on O3: Correlation Coefficient P3 Correlate between Error Values between Different Wells in the Same Field

## EMS+IFR1+SAG+MS
B012Mc | EMS+IFR1+SAG+MS
OWSG Prefix: | B012Mc | No | Code | Term Description | Wt.Fn. | Wt.Fn. Source | Type | Magnitude | Units | Prop. | P1 | P2 | P3 | Wt.Fn. Comment | Depth Formula | Inclination Formula | Azimuth Formula | Singularity North Formula | Singularity East Formula | Singularity Vert. Formula
Short Name: | EMS+IFR1+SAG+MS | 1 | DRFR | Depth: Depth Reference - Random | DREF | SPE 67616 | Depth | 0.35 | m | R | 0 | 0 | 0 |  | 1 | 0 | 0
Long Name: | OWSG EMS + IFR1 + Sag + Multi-Station Correction | 2 | DSFS | Depth: Depth Scale Factor - Systematic | DSF | SPE 67616 | Depth | 0.00056 | - | S | 1 | 0 | 0 |  | MD | 0 | 0
Revision No: | 5.1 | 3 | DSTG | Depth: Depth Stretch - Global | DST | SPE 67616 | Depth | 2.5e-07 | 1/m | G | 1 | 1 | 1 |  | MD * TVD | 0 | 0
Revision Date: | 2020-10-08 | 4 | ABXY-TI1S | MWD TF Ind: X and Y Accelerometer Bias | ABXY-TI1 | SPE 63275 + Andy Brooks | Sensor | 0.004 | m/s2 | S | 1 | 0 | 0 |  | 0 | -Cos(Inc) / Gfield | (Tan(Dip) * Cos(Inc) * Sin(AzM)) / Gfield
Revision Comment: | Rev No changed to match ISCWSA Models (Rev.5). XCLA & XCLH terms added. XYM3 replaced by XYM3E. XYM4 replaced by XYM4E. SAG replaced by SAGE. DECG replaced by DEC-U DEC-CI DEC-OI. DBHG replaced by DBH-U DBH-CI DBH-OI. | 5 | ABXY-TI2S | MWD TF Ind: X and Y Accelerometer Bias | ABXY-TI2 | SPE 63275 + Andy Brooks | Sensor | 0.004 | m/s2 | S | 1 | 0 | 0 | Singularity when vertical | 0 | 0 | ((Tan((pi / 2) - Inc)) - Tan(Dip) * Cos(AzM)) / Gfield | -Sin(Az) / Gfield | Cos(Az) / Gfield | 0
Source: | OWSG - SPE 67616 and 63275 | 6 | ABZ | MWD: Z-Accelerometer Bias | ABZ | SPE 67616 Table 1 | Sensor | 0.004 | m/s2 | S | 1 | 0 | 0 |  | 0 | -Sin(Inc) / Gfield | Tan(Dip) * Sin(Inc) * Sin(AzM) / Gfield
Application: | CARE TO BE TAKEN WHILE PLANNING A WELL – Refer to Survey Management Specialist to ensure MS is valid. EMS with IFR1 (IFR or Crustal Anomaly Correction) with Sag and Multi-Station Correction | 7 | ASXY-TI1S | MWD TF Ind: X and Y Accelerometer Scale Factor | ASXY-TI1 | SPE 63275 + Andy Brooks | Sensor | 0.0005 | - | S | 1 | 0 | 0 |  | 0 | Sin(Inc) * Cos(Inc) / Sqr(2) | (-Tan(Dip) * Sin(Inc) * Cos(Inc) * Sin(AzM)) / Sqr(2)
Tool Type: | Magnetic | 8 | ASXY-TI2S | MWD TF Ind: X and Y Accelerometer Scale Factor | ASXY-TI2 | SPE 63275 + Andy Brooks | Sensor | 0.0005 | - | S | 1 | 0 | 0 |  | 0 | Sin(Inc) * Cos(Inc) / 2 | (-Tan(Dip) * Sin(Inc) * Cos(Inc) * Sin(AzM)) / 2
Status: | Agreed | 9 | ASXY-TI3S | MWD TF Ind: X and Y Accelerometer Scale Factor | ASXY-TI3 | SPE 63275 + Andy Brooks | Sensor | 0.0005 | - | S | 1 | 0 | 0 |  | 0 | 0 | (Tan(Dip) * Sin(Inc) * Cos(AzM) - Cos(Inc)) / 2
Checked: | Steve Grindrod 21-Oct-2020 | 10 | ASZ | MWD: Z-Accelerometer Scale Factor | ASZ | SPE 67616 Table 1 | Sensor | 0.0005 | - | S | 1 | 0 | 0 |  | 0 | -Sin(Inc) * Cos(Inc) | Tan(Dip) * Sin(Inc) * Cos(Inc) * Sin(AzM)
Approved: |  | 11 | MBXY-TI1S | MWD TF Ind: X and Y Magnetometer Bias | MBXY-TI1 | SPE 63275 + Andy Brooks | Sensor | 35 | nT | S | 1 | 0 | 0 |  | 0 | 0 | -Cos(Inc) * Sin(AzM) / (BField * Cos(Dip))
Notes: | Based on ISCWSA MWD Rev 3 - Toolface Independent Sliding | 12 | MBXY-TI2S | MWD TF Ind: X and Y Magnetometer Bias | MBXY-TI2 | SPE 63275 + Andy Brooks | Sensor | 35 | nT | S | 1 | 0 | 0 |  | 0 | 0 | Cos(AzM) / (BField * Cos(Dip))
Revision History: | Rev 0.1 05-Jun-2013 Draft Release for Comment. | 13 | MBZ | MWD: Z-Magnetometer Bias | MBZ | SPE 67616 Table 1 | Sensor | 35 | nT | S | 1 | 0 | 0 |  | 0 | 0 | -Sin(Inc) * Sin(AzM) / (BField * Cos(Dip))
| Rev 1.0 01-Nov-2013 Initial Release. | 14 | MSXY-TI1S | MWD TF Ind: X and Y Magnetometer Scale Factor | MSXY-TI1 | SPE 63275 + Andy Brooks | Sensor | 0.0008 | - | S | 1 | 0 | 0 |  | 0 | 0 | Sin(Inc) * Sin(AzM) * (Tan(Dip) * Cos(Inc) + Sin(Inc) * Cos(AzM)) / Sqr(2)
| Rev 2.0 20-May-2015 DBHS increased from 1500 to 3000 deg.nT. | 15 | MSXY-TI2S | MWD TF Ind: X and Y Magnetometer Scale Factor | MSXY-TI2 | SPE 63275 + Andy Brooks | Sensor | 0.0008 | - | S | 1 | 0 | 0 |  | 0 | 0 | Sin(AzM) * (Tan(Dip) * Sin(Inc) * Cos(Inc) - Cos(Inc) * Cos(Inc) * Cos(AzM) - Cos(AzM)) / 2
Replaces / Replaced By: | OWSG_B012Mb_EMS+IFR1+SAG+MS / | 16 | MSXY-TI3S | MWD TF Ind: X and Y Magnetometer Scale Factor | MSXY-TI3 | SPE 63275 + Andy Brooks | Sensor | 0.0008 | - | S | 1 | 0 | 0 |  | 0 | 0 | (Cos(Inc) * Cos(AzM) * Cos(AzM) - Cos(Inc) * Sin(AzM) * Sin(AzM) - Tan(Dip) * Sin(Inc) * Cos(AzM)) / 2
Inclination Range Min: | 0 deg | 17 | MSZ | MWD: Z-Magnetometer Scale Factor | MSZ | SPE 67616 Table 1 | Sensor | 0.0008 | - | S | 1 | 0 | 0 |  | 0 | 0 | -(Sin(Inc) * Cos(AzM) + Tan(Dip) * Cos(Inc)) * Sin(Inc) * Sin(AzM)
Inclination Range Max: | 180 deg | 18 | DEC-U | MWD: Declination Uncorrelated Errors | AZ | SPE 67616 | AziRef | 0.11 | deg | W | 1 | 1 | 0 |  | 0 | 0 | 1
Hor East/West Exclusion: | 0 deg | 19 | DEC-CI | MWD: Declination Crustal Commission IFR Models | AZ | SPE 67616 | AziRef | 0.09 | deg | G | 1 | 1 | 1 |  | 0 | 0 | 1
Range Comment: | None | 20 | DEC-OI | MWD: Declination Crustal Omission IFR Models | AZ | SPE 67616 | AziRef | 0.05 | deg | G | 1 | 1 | 1 |  | 0 | 0 | 1
Tool Parameters |  | 21 | DECS | MWD: Declination - Systematic | AZ | SPE 67616 | AziRef | 0.1 | deg | S | 1 | 0 | 0 |  | 0 | 0 | 1
Misalignment Alt: | 3 | 22 | DBH-U | MWD: BH Dependent Declination Uncorrelated Errors | DBH | SPE 67616 | AziRef | 1271 | deg.nT | W | 1 | 1 | 0 |  | 0 | 0 | 1 / (BField * Cos(Dip))
Misalignment Min Course Length: | 10 m | 23 | DBH-CI | MWD: BH Dependent Declination Crustal Commission IFR Models | DBH | SPE 67616 | AziRef | 712 | deg.nT | G | 1 | 1 | 1 |  | 0 | 0 | 1 / (BField * Cos(Dip))
XCL Tortuosity: | 1 deg / 100 ft | 24 | DBH-OI | MWD: BH Dependent Declination Crustal Omission IFR Models | DBH | SPE 67616 | AziRef | 356 | deg.nT | G | 1 | 1 | 1 |  | 0 | 0 | 1 / (BField * Cos(Dip))
|  | 25 | DBHS | MWD: BH-Dependent Declination - Systematic | DBH | SPE 67616 | AziRef | 3000 | deg.nT | S | 1 | 0 | 0 |  | 0 | 0 | 1 / (BField * Cos(Dip))
|  | 26 | AMIL | MWD: Axial Interference - SinI.SinA | AMIL | Halliburton | Mgntcs | 100 | nT | S | 1 | 0 | 0 |  | 0 | 0 | Sin(Inc) * Sin(AzM) / (BField * Cos(Dip))
|  | 27 | SAGE | MWD: Sag | SAGE | ISCWSA | Align | 0.08 | deg | S | 1 | 0 | 0 |  | 0 | (Sin(Inc))^0.25 | 0
|  | 28 | XYM1 | Misalignment: XY Misalignment 1 | XYM1 | SPE 90408 Table 9 - Alt. 3 | Align | 0.1 | deg | S | 1 | 0 | 0 |  | 0 | Abs(Sin(Inc)) | 0
|  | 29 | XYM2 | Misalignment: XY Misalignment 2 | XYM2 | SPE 90408 Table 9 - Alt. 3 | Align | 0.1 | deg | S | 1 | 0 | 0 |  | 0 | 0 | -1
|  | 30 | XYM3E | Misalignment: XY Misalignment 3 | XYM3E | ISCWSA | Align | 0.3 | deg | R | 0 | 0 | 0 | Singularity when vertical | 0 | Cos(Inc) * Cos(AzT) * Max(1, sqrt(10/(MD-MDPrev))) | (Cos(Inc) * Sin(AzT) / Sin(Inc)) * Max(1, sqrt(10/(MD-MDPrev))) | Max(1, sqrt(10/(MD-MDPrev))) | 0 | 0
|  | 31 | XYM4E | Misalignment: XY Misalignment 4 | XYM4E | ISCWSA | Align | 0.3 | deg | R | 0 | 0 | 0 | Singularity when vertical | 0 | Cos(Inc) * Sin(AzT) * Max(1, sqrt(10/(MD-MDPrev))) | (Cos(Inc) * Cos(AzT) / Sin(Inc)) * Max(1, sqrt(10/(MD-MDPrev))) | 0 | Max(1, sqrt(10/(MD-MDPrev))) | 0
|  | 32 | XCLA | Depth: Long Course Length XCL - Azimuth | XCLA | SPE 187249 Jerry Codling | Depth | 0.167 | - | R | 0 | 0 | 0 | Tangential Calculation. Singularity when vertical. Formula for MD in metres. Az difference < 180 deg. | 0 | 0 | Max(Sin(Abs(AzT-AzPrev)), XCLTortuosity * (MD-MDPrev) / Sin(Inc)) | XCLTortuosity * RAD * (MD - MDPrev) | XCLTortuosity * RAD * (MD - MDPrev)
|  | 33 | XCLH | Depth: Long Course Length XCL - Inclination | XCLH | SPE 187249 Jerry Codling | Depth | 0.167 | - | R | 0 | 0 | 0 | Tangential Calculation. Formula for MD in metres. Az difference < 180 deg. | 0 | Max(Abs(Inc-IncPrev), XCLTortuosity* (MD-MDPrev)) | 0
Note on A1: Copsegrove Developments Ltd Survey Tool Error Model CUID: 5077 Date: 22/10/2020 10:53:04
Note on M3: Correlation Coefficient P1 Correlate between Error Values in Same Survey Leg
Note on N3: Correlation Coefficient P2 Correlate between Error Values in Different Survey Legs in Same Well
Note on O3: Correlation Coefficient P3 Correlate between Error Values between Different Wells in the Same Field

## EMS+IFR1+SAG+MS_Fl
B012Mc | EMS+IFR1+SAG+MS_Fl
OWSG Prefix: | B012Mc | No | Code | Term Description | Wt.Fn. | Wt.Fn. Source | Type | Magnitude | Units | Prop. | P1 | P2 | P3 | Wt.Fn. Comment | Depth Formula | Inclination Formula | Azimuth Formula | Singularity North Formula | Singularity East Formula | Singularity Vert. Formula
Short Name: | EMS+IFR1+SAG+MS_Fl | 1 | DRFR | Depth: Depth Reference - Random | DREF | SPE 67616 | Depth | 2.2 | m | R | 0 | 0 | 0 |  | 1 | 0 | 0
Long Name: | OWSG EMS + IFR1 + Sag + Multi-Station Correction [Floating Rig] | 2 | DRFS | Depth: Depth Reference - Systematic | DREF | SPE 67616 | Depth | 1 | m | S | 1 | 0 | 0 |  | 1 | 0 | 0
Revision No: | 5.1 | 3 | DSFS | Depth: Depth Scale Factor - Systematic | DSF | SPE 67616 | Depth | 0.00056 | - | S | 1 | 0 | 0 |  | MD | 0 | 0
Revision Date: | 2020-10-08 | 4 | DSTG | Depth: Depth Stretch - Global | DST | SPE 67616 | Depth | 2.5e-07 | 1/m | G | 1 | 1 | 1 |  | MD * TVD | 0 | 0
Revision Comment: | Rev No changed to match ISCWSA Models (Rev.5). XCLA & XCLH terms added. XYM3 replaced by XYM3E. XYM4 replaced by XYM4E. SAG replaced by SAGE. DECG replaced by DEC-U DEC-CI DEC-OI. DBHG replaced by DBH-U DBH-CI DBH-OI. | 5 | ABXY-TI1S | MWD TF Ind: X and Y Accelerometer Bias | ABXY-TI1 | SPE 63275 + Andy Brooks | Sensor | 0.004 | m/s2 | S | 1 | 0 | 0 |  | 0 | -Cos(Inc) / Gfield | (Tan(Dip) * Cos(Inc) * Sin(AzM)) / Gfield
Source: | OWSG - SPE 67616 and 63275 | 6 | ABXY-TI2S | MWD TF Ind: X and Y Accelerometer Bias | ABXY-TI2 | SPE 63275 + Andy Brooks | Sensor | 0.004 | m/s2 | S | 1 | 0 | 0 | Singularity when vertical | 0 | 0 | ((Tan((pi / 2) - Inc)) - Tan(Dip) * Cos(AzM)) / Gfield | -Sin(Az) / Gfield | Cos(Az) / Gfield | 0
Application: | CARE TO BE TAKEN WHILE PLANNING A WELL – Refer to Survey Management Specialist to ensure MS is valid. EMS with IFR1 (IFR or Crustal Anomaly Correction) with Sag and Multi-Station Correction on a Floating Rig | 7 | ABZ | MWD: Z-Accelerometer Bias | ABZ | SPE 67616 Table 1 | Sensor | 0.004 | m/s2 | S | 1 | 0 | 0 |  | 0 | -Sin(Inc) / Gfield | Tan(Dip) * Sin(Inc) * Sin(AzM) / Gfield
Tool Type: | Magnetic | 8 | ASXY-TI1S | MWD TF Ind: X and Y Accelerometer Scale Factor | ASXY-TI1 | SPE 63275 + Andy Brooks | Sensor | 0.0005 | - | S | 1 | 0 | 0 |  | 0 | Sin(Inc) * Cos(Inc) / Sqr(2) | (-Tan(Dip) * Sin(Inc) * Cos(Inc) * Sin(AzM)) / Sqr(2)
Status: | Agreed | 9 | ASXY-TI2S | MWD TF Ind: X and Y Accelerometer Scale Factor | ASXY-TI2 | SPE 63275 + Andy Brooks | Sensor | 0.0005 | - | S | 1 | 0 | 0 |  | 0 | Sin(Inc) * Cos(Inc) / 2 | (-Tan(Dip) * Sin(Inc) * Cos(Inc) * Sin(AzM)) / 2
Checked: | Steve Grindrod 21-Oct-2020 | 10 | ASXY-TI3S | MWD TF Ind: X and Y Accelerometer Scale Factor | ASXY-TI3 | SPE 63275 + Andy Brooks | Sensor | 0.0005 | - | S | 1 | 0 | 0 |  | 0 | 0 | (Tan(Dip) * Sin(Inc) * Cos(AzM) - Cos(Inc)) / 2
Approved: |  | 11 | ASZ | MWD: Z-Accelerometer Scale Factor | ASZ | SPE 67616 Table 1 | Sensor | 0.0005 | - | S | 1 | 0 | 0 |  | 0 | -Sin(Inc) * Cos(Inc) | Tan(Dip) * Sin(Inc) * Cos(Inc) * Sin(AzM)
Notes: | Based on ISCWSA MWD Rev 3 - Toolface Independent Sliding | 12 | MBXY-TI1S | MWD TF Ind: X and Y Magnetometer Bias | MBXY-TI1 | SPE 63275 + Andy Brooks | Sensor | 35 | nT | S | 1 | 0 | 0 |  | 0 | 0 | -Cos(Inc) * Sin(AzM) / (BField * Cos(Dip))
Revision History: | Rev 0.1 05-Jun-2013 Draft Release for Comment. | 13 | MBXY-TI2S | MWD TF Ind: X and Y Magnetometer Bias | MBXY-TI2 | SPE 63275 + Andy Brooks | Sensor | 35 | nT | S | 1 | 0 | 0 |  | 0 | 0 | Cos(AzM) / (BField * Cos(Dip))
| Rev 1.0 01-Nov-2013 Initial Release. | 14 | MBZ | MWD: Z-Magnetometer Bias | MBZ | SPE 67616 Table 1 | Sensor | 35 | nT | S | 1 | 0 | 0 |  | 0 | 0 | -Sin(Inc) * Sin(AzM) / (BField * Cos(Dip))
| Rev 2.0 20-May-2015 DBHS increased from 1500 to 3000 deg.nT. | 15 | MSXY-TI1S | MWD TF Ind: X and Y Magnetometer Scale Factor | MSXY-TI1 | SPE 63275 + Andy Brooks | Sensor | 0.0008 | - | S | 1 | 0 | 0 |  | 0 | 0 | Sin(Inc) * Sin(AzM) * (Tan(Dip) * Cos(Inc) + Sin(Inc) * Cos(AzM)) / Sqr(2)
Replaces / Replaced By: | OWSG_B012Mb_EMS+IFR1+SAG+MS_Fl / | 16 | MSXY-TI2S | MWD TF Ind: X and Y Magnetometer Scale Factor | MSXY-TI2 | SPE 63275 + Andy Brooks | Sensor | 0.0008 | - | S | 1 | 0 | 0 |  | 0 | 0 | Sin(AzM) * (Tan(Dip) * Sin(Inc) * Cos(Inc) - Cos(Inc) * Cos(Inc) * Cos(AzM) - Cos(AzM)) / 2
Inclination Range Min: | 0 deg | 17 | MSXY-TI3S | MWD TF Ind: X and Y Magnetometer Scale Factor | MSXY-TI3 | SPE 63275 + Andy Brooks | Sensor | 0.0008 | - | S | 1 | 0 | 0 |  | 0 | 0 | (Cos(Inc) * Cos(AzM) * Cos(AzM) - Cos(Inc) * Sin(AzM) * Sin(AzM) - Tan(Dip) * Sin(Inc) * Cos(AzM)) / 2
Inclination Range Max: | 180 deg | 18 | MSZ | MWD: Z-Magnetometer Scale Factor | MSZ | SPE 67616 Table 1 | Sensor | 0.0008 | - | S | 1 | 0 | 0 |  | 0 | 0 | -(Sin(Inc) * Cos(AzM) + Tan(Dip) * Cos(Inc)) * Sin(Inc) * Sin(AzM)
Hor East/West Exclusion: | 0 deg | 19 | DEC-U | MWD: Declination Uncorrelated Errors | AZ | SPE 67616 | AziRef | 0.11 | deg | W | 1 | 1 | 0 |  | 0 | 0 | 1
Range Comment: | None | 20 | DEC-CI | MWD: Declination Crustal Commission IFR Models | AZ | SPE 67616 | AziRef | 0.09 | deg | G | 1 | 1 | 1 |  | 0 | 0 | 1
Tool Parameters |  | 21 | DEC-OI | MWD: Declination Crustal Omission IFR Models | AZ | SPE 67616 | AziRef | 0.05 | deg | G | 1 | 1 | 1 |  | 0 | 0 | 1
Misalignment Alt: | 3 | 22 | DECS | MWD: Declination - Systematic | AZ | SPE 67616 | AziRef | 0.1 | deg | S | 1 | 0 | 0 |  | 0 | 0 | 1
Misalignment Min Course Length: | 10 m | 23 | DBH-U | MWD: BH Dependent Declination Uncorrelated Errors | DBH | SPE 67616 | AziRef | 1271 | deg.nT | W | 1 | 1 | 0 |  | 0 | 0 | 1 / (BField * Cos(Dip))
XCL Tortuosity: | 1 deg / 100 ft | 24 | DBH-CI | MWD: BH Dependent Declination Crustal Commission IFR Models | DBH | SPE 67616 | AziRef | 712 | deg.nT | G | 1 | 1 | 1 |  | 0 | 0 | 1 / (BField * Cos(Dip))
|  | 25 | DBH-OI | MWD: BH Dependent Declination Crustal Omission IFR Models | DBH | SPE 67616 | AziRef | 356 | deg.nT | G | 1 | 1 | 1 |  | 0 | 0 | 1 / (BField * Cos(Dip))
|  | 26 | DBHS | MWD: BH-Dependent Declination - Systematic | DBH | SPE 67616 | AziRef | 3000 | deg.nT | S | 1 | 0 | 0 |  | 0 | 0 | 1 / (BField * Cos(Dip))
|  | 27 | AMIL | MWD: Axial Interference - SinI.SinA | AMIL | Halliburton | Mgntcs | 100 | nT | S | 1 | 0 | 0 |  | 0 | 0 | Sin(Inc) * Sin(AzM) / (BField * Cos(Dip))
|  | 28 | SAGE | MWD: Sag | SAGE | ISCWSA | Align | 0.08 | deg | S | 1 | 0 | 0 |  | 0 | (Sin(Inc))^0.25 | 0
|  | 29 | XYM1 | Misalignment: XY Misalignment 1 | XYM1 | SPE 90408 Table 9 - Alt. 3 | Align | 0.1 | deg | S | 1 | 0 | 0 |  | 0 | Abs(Sin(Inc)) | 0
|  | 30 | XYM2 | Misalignment: XY Misalignment 2 | XYM2 | SPE 90408 Table 9 - Alt. 3 | Align | 0.1 | deg | S | 1 | 0 | 0 |  | 0 | 0 | -1
|  | 31 | XYM3E | Misalignment: XY Misalignment 3 | XYM3E | ISCWSA | Align | 0.3 | deg | R | 0 | 0 | 0 | Singularity when vertical | 0 | Cos(Inc) * Cos(AzT) * Max(1, sqrt(10/(MD-MDPrev))) | (Cos(Inc) * Sin(AzT) / Sin(Inc)) * Max(1, sqrt(10/(MD-MDPrev))) | Max(1, sqrt(10/(MD-MDPrev))) | 0 | 0
|  | 32 | XYM4E | Misalignment: XY Misalignment 4 | XYM4E | ISCWSA | Align | 0.3 | deg | R | 0 | 0 | 0 | Singularity when vertical | 0 | Cos(Inc) * Sin(AzT) * Max(1, sqrt(10/(MD-MDPrev))) | (Cos(Inc) * Cos(AzT) / Sin(Inc)) * Max(1, sqrt(10/(MD-MDPrev))) | 0 | Max(1, sqrt(10/(MD-MDPrev))) | 0
|  | 33 | XCLA | Depth: Long Course Length XCL - Azimuth | XCLA | SPE 187249 Jerry Codling | Depth | 0.167 | - | R | 0 | 0 | 0 | Tangential Calculation. Singularity when vertical. Formula for MD in metres. Az difference < 180 deg. | 0 | 0 | Max(Sin(Abs(AzT-AzPrev)), XCLTortuosity * (MD-MDPrev) / Sin(Inc)) | XCLTortuosity * RAD * (MD - MDPrev) | XCLTortuosity * RAD * (MD - MDPrev)
|  | 34 | XCLH | Depth: Long Course Length XCL - Inclination | XCLH | SPE 187249 Jerry Codling | Depth | 0.167 | - | R | 0 | 0 | 0 | Tangential Calculation. Formula for MD in metres. Az difference < 180 deg. | 0 | Max(Abs(Inc-IncPrev), XCLTortuosity* (MD-MDPrev)) | 0
Note on A1: Copsegrove Developments Ltd Survey Tool Error Model CUID: 5078 Date: 22/10/2020 10:53:10
Note on M3: Correlation Coefficient P1 Correlate between Error Values in Same Survey Leg
Note on N3: Correlation Coefficient P2 Correlate between Error Values in Different Survey Legs in Same Well
Note on O3: Correlation Coefficient P3 Correlate between Error Values between Different Wells in the Same Field

## EMS+HRGM
B013Mc | EMS+HRGM
OWSG Prefix: | B013Mc | No | Code | Term Description | Wt.Fn. | Wt.Fn. Source | Type | Magnitude | Units | Prop. | P1 | P2 | P3 | Wt.Fn. Comment | Depth Formula | Inclination Formula | Azimuth Formula | Singularity North Formula | Singularity East Formula | Singularity Vert. Formula
Short Name: | EMS+HRGM | 1 | DRFR | Depth: Depth Reference - Random | DREF | SPE 67616 | Depth | 0.35 | m | R | 0 | 0 | 0 |  | 1 | 0 | 0
Long Name: | OWSG EMS + HRGM | 2 | DSFS | Depth: Depth Scale Factor - Systematic | DSF | SPE 67616 | Depth | 0.00056 | - | S | 1 | 0 | 0 |  | MD | 0 | 0
Revision No: | 5.1 | 3 | DSTG | Depth: Depth Stretch - Global | DST | SPE 67616 | Depth | 2.5e-07 | 1/m | G | 1 | 1 | 1 |  | MD * TVD | 0 | 0
Revision Date: | 2020-10-08 | 4 | ABXY-TI1S | MWD TF Ind: X and Y Accelerometer Bias | ABXY-TI1 | SPE 63275 + Andy Brooks | Sensor | 0.004 | m/s2 | S | 1 | 0 | 0 |  | 0 | -Cos(Inc) / Gfield | (Tan(Dip) * Cos(Inc) * Sin(AzM)) / Gfield
Revision Comment: | Rev No changed to match ISCWSA Models (Rev.5). XCLA & XCLH terms added. XYM3 replaced by XYM3E. XYM4 replaced by XYM4E. SAG replaced by SAGE. DECG replaced by DEC-U DEC-CH DEC-OH DEC-OI. DBHG replaced by DBH-U DBH-CH DBH-OH DBH-OI. Updated Application. | 5 | ABXY-TI2S | MWD TF Ind: X and Y Accelerometer Bias | ABXY-TI2 | SPE 63275 + Andy Brooks | Sensor | 0.004 | m/s2 | S | 1 | 0 | 0 | Singularity when vertical | 0 | 0 | ((Tan((pi / 2) - Inc)) - Tan(Dip) * Cos(AzM)) / Gfield | -Sin(Az) / Gfield | Cos(Az) / Gfield | 0
Source: | OWSG - SPE 67616 and 63275 | 6 | ABZ | MWD: Z-Accelerometer Bias | ABZ | SPE 67616 Table 1 | Sensor | 0.004 | m/s2 | S | 1 | 0 | 0 |  | 0 | -Sin(Inc) / Gfield | Tan(Dip) * Sin(Inc) * Sin(AzM) / Gfield
Application: | EMS using 1-year High Resolution Geomagnetic Model with spherical harmonic degree of 720 or higher (e.g. BGGM2019+, HDGM, MVHD) | 7 | ASXY-TI1S | MWD TF Ind: X and Y Accelerometer Scale Factor | ASXY-TI1 | SPE 63275 + Andy Brooks | Sensor | 0.0005 | - | S | 1 | 0 | 0 |  | 0 | Sin(Inc) * Cos(Inc) / Sqr(2) | (-Tan(Dip) * Sin(Inc) * Cos(Inc) * Sin(AzM)) / Sqr(2)
Tool Type: | Magnetic | 8 | ASXY-TI2S | MWD TF Ind: X and Y Accelerometer Scale Factor | ASXY-TI2 | SPE 63275 + Andy Brooks | Sensor | 0.0005 | - | S | 1 | 0 | 0 |  | 0 | Sin(Inc) * Cos(Inc) / 2 | (-Tan(Dip) * Sin(Inc) * Cos(Inc) * Sin(AzM)) / 2
Status: | Agreed | 9 | ASXY-TI3S | MWD TF Ind: X and Y Accelerometer Scale Factor | ASXY-TI3 | SPE 63275 + Andy Brooks | Sensor | 0.0005 | - | S | 1 | 0 | 0 |  | 0 | 0 | (Tan(Dip) * Sin(Inc) * Cos(AzM) - Cos(Inc)) / 2
Checked: | Steve Grindrod 21-Oct-2020 | 10 | ASZ | MWD: Z-Accelerometer Scale Factor | ASZ | SPE 67616 Table 1 | Sensor | 0.0005 | - | S | 1 | 0 | 0 |  | 0 | -Sin(Inc) * Cos(Inc) | Tan(Dip) * Sin(Inc) * Cos(Inc) * Sin(AzM)
Approved: |  | 11 | MBXY-TI1S | MWD TF Ind: X and Y Magnetometer Bias | MBXY-TI1 | SPE 63275 + Andy Brooks | Sensor | 70 | nT | S | 1 | 0 | 0 |  | 0 | 0 | -Cos(Inc) * Sin(AzM) / (BField * Cos(Dip))
Notes: | Based on ISCWSA MWD Rev 3 (Tool Face Independent - Sliding) | 12 | MBXY-TI2S | MWD TF Ind: X and Y Magnetometer Bias | MBXY-TI2 | SPE 63275 + Andy Brooks | Sensor | 70 | nT | S | 1 | 0 | 0 |  | 0 | 0 | Cos(AzM) / (BField * Cos(Dip))
Revision History: | Rev 0.1 05-Jun-2013 Draft Release for Comment. | 13 | MBZ | MWD: Z-Magnetometer Bias | MBZ | SPE 67616 Table 1 | Sensor | 70 | nT | S | 1 | 0 | 0 |  | 0 | 0 | -Sin(Inc) * Sin(AzM) / (BField * Cos(Dip))
| Rev 1.0 01-Nov-2013 Initial Release. | 14 | MSXY-TI1S | MWD TF Ind: X and Y Magnetometer Scale Factor | MSXY-TI1 | SPE 63275 + Andy Brooks | Sensor | 0.0016 | - | S | 1 | 0 | 0 |  | 0 | 0 | Sin(Inc) * Sin(AzM) * (Tan(Dip) * Cos(Inc) + Sin(Inc) * Cos(AzM)) / Sqr(2)
| Rev 2.0 20-May-2015 DECS and DBHS terms added. AMIL reduced from 300 to 220 nT. | 15 | MSXY-TI2S | MWD TF Ind: X and Y Magnetometer Scale Factor | MSXY-TI2 | SPE 63275 + Andy Brooks | Sensor | 0.0016 | - | S | 1 | 0 | 0 |  | 0 | 0 | Sin(AzM) * (Tan(Dip) * Sin(Inc) * Cos(Inc) - Cos(Inc) * Cos(Inc) * Cos(AzM) - Cos(AzM)) / 2
Replaces / Replaced By: | OWSG_B013Mb_EMS+HRGM / | 16 | MSXY-TI3S | MWD TF Ind: X and Y Magnetometer Scale Factor | MSXY-TI3 | SPE 63275 + Andy Brooks | Sensor | 0.0016 | - | S | 1 | 0 | 0 |  | 0 | 0 | (Cos(Inc) * Cos(AzM) * Cos(AzM) - Cos(Inc) * Sin(AzM) * Sin(AzM) - Tan(Dip) * Sin(Inc) * Cos(AzM)) / 2
Inclination Range Min: | 0 deg | 17 | MSZ | MWD: Z-Magnetometer Scale Factor | MSZ | SPE 67616 Table 1 | Sensor | 0.0016 | - | S | 1 | 0 | 0 |  | 0 | 0 | -(Sin(Inc) * Cos(AzM) + Tan(Dip) * Cos(Inc)) * Sin(Inc) * Sin(AzM)
Inclination Range Max: | 180 deg | 18 | DEC-U | MWD: Declination Uncorrelated Errors | AZ | SPE 67616 | AziRef | 0.16 | deg | W | 1 | 1 | 0 |  | 0 | 0 | 1
Hor East/West Exclusion: | 0 deg | 19 | DEC-CH | MWD: Declination Crustal Commission HD Models | AZ | SPE 67616 | AziRef | 0.13 | deg | G | 1 | 1 | 1 |  | 0 | 0 | 1
Range Comment: | None | 20 | DEC-OH | MWD: Declination Crustal Omission HD Models | AZ | SPE 67616 | AziRef | 0.21 | deg | G | 1 | 1 | 1 |  | 0 | 0 | 1
Tool Parameters |  | 21 | DEC-OI | MWD: Declination Crustal Omission IFR Models | AZ | SPE 67616 | AziRef | 0.05 | deg | G | 1 | 1 | 1 |  | 0 | 0 | 1
Misalignment Alt: | 3 | 22 | DECS | MWD: Declination - Systematic | AZ | SPE 67616 | AziRef | 0.1 | deg | S | 1 | 0 | 0 |  | 0 | 0 | 1
Misalignment Min Course Length: | 10 m | 23 | DBH-U | MWD: BH Dependent Declination Uncorrelated Errors | DBH | SPE 67616 | AziRef | 2359 | deg.nT | W | 1 | 1 | 0 |  | 0 | 0 | 1 / (BField * Cos(Dip))
XCL Tortuosity: | 1 deg / 100 ft | 24 | DBH-CH | MWD: BH Dependent Declination Crustal Commission HD Models | DBH | SPE 67616 | AziRef | 1789 | deg.nT | G | 1 | 1 | 1 |  | 0 | 0 | 1 / (BField * Cos(Dip))
|  | 25 | DBH-OH | MWD: BH Dependent Declination Crustal Omission HD Models | DBH | SPE 67616 | AziRef | 2840 | deg.nT | G | 1 | 1 | 1 |  | 0 | 0 | 1 / (BField * Cos(Dip))
|  | 26 | DBH-OI | MWD: BH Dependent Declination Crustal Omission IFR Models | DBH | SPE 67616 | AziRef | 356 | deg.nT | G | 1 | 1 | 1 |  | 0 | 0 | 1 / (BField * Cos(Dip))
|  | 27 | DBHS | MWD: BH-Dependent Declination - Systematic | DBH | SPE 67616 | AziRef | 3000 | deg.nT | S | 1 | 0 | 0 |  | 0 | 0 | 1 / (BField * Cos(Dip))
|  | 28 | AMIL | MWD: Axial Interference - SinI.SinA | AMIL | Halliburton | Mgntcs | 220 | nT | S | 1 | 0 | 0 |  | 0 | 0 | Sin(Inc) * Sin(AzM) / (BField * Cos(Dip))
|  | 29 | SAGE | MWD: Sag | SAGE | ISCWSA | Align | 0.2 | deg | S | 1 | 0 | 0 |  | 0 | (Sin(Inc))^0.25 | 0
|  | 30 | XYM1 | Misalignment: XY Misalignment 1 | XYM1 | SPE 90408 Table 9 - Alt. 3 | Align | 0.1 | deg | S | 1 | 0 | 0 |  | 0 | Abs(Sin(Inc)) | 0
|  | 31 | XYM2 | Misalignment: XY Misalignment 2 | XYM2 | SPE 90408 Table 9 - Alt. 3 | Align | 0.1 | deg | S | 1 | 0 | 0 |  | 0 | 0 | -1
|  | 32 | XYM3E | Misalignment: XY Misalignment 3 | XYM3E | ISCWSA | Align | 0.3 | deg | R | 0 | 0 | 0 | Singularity when vertical | 0 | Cos(Inc) * Cos(AzT) * Max(1, sqrt(10/(MD-MDPrev))) | (Cos(Inc) * Sin(AzT) / Sin(Inc)) * Max(1, sqrt(10/(MD-MDPrev))) | Max(1, sqrt(10/(MD-MDPrev))) | 0 | 0
|  | 33 | XYM4E | Misalignment: XY Misalignment 4 | XYM4E | ISCWSA | Align | 0.3 | deg | R | 0 | 0 | 0 | Singularity when vertical | 0 | Cos(Inc) * Sin(AzT) * Max(1, sqrt(10/(MD-MDPrev))) | (Cos(Inc) * Cos(AzT) / Sin(Inc)) * Max(1, sqrt(10/(MD-MDPrev))) | 0 | Max(1, sqrt(10/(MD-MDPrev))) | 0
|  | 34 | XCLA | Depth: Long Course Length XCL - Azimuth | XCLA | SPE 187249 Jerry Codling | Depth | 0.167 | - | R | 0 | 0 | 0 | Tangential Calculation. Singularity when vertical. Formula for MD in metres. Az difference < 180 deg. | 0 | 0 | Max(Sin(Abs(AzT-AzPrev)), XCLTortuosity * (MD-MDPrev) / Sin(Inc)) | XCLTortuosity * RAD * (MD - MDPrev) | XCLTortuosity * RAD * (MD - MDPrev)
|  | 35 | XCLH | Depth: Long Course Length XCL - Inclination | XCLH | SPE 187249 Jerry Codling | Depth | 0.167 | - | R | 0 | 0 | 0 | Tangential Calculation. Formula for MD in metres. Az difference < 180 deg. | 0 | Max(Abs(Inc-IncPrev), XCLTortuosity* (MD-MDPrev)) | 0
Note on A1: Copsegrove Developments Ltd Survey Tool Error Model CUID: 5079 Date: 22/10/2020 10:53:15
Note on M3: Correlation Coefficient P1 Correlate between Error Values in Same Survey Leg
Note on N3: Correlation Coefficient P2 Correlate between Error Values in Different Survey Legs in Same Well
Note on O3: Correlation Coefficient P3 Correlate between Error Values between Different Wells in the Same Field

## EMS+HRGM_Fl
B013Mc | EMS+HRGM_Fl
OWSG Prefix: | B013Mc | No | Code | Term Description | Wt.Fn. | Wt.Fn. Source | Type | Magnitude | Units | Prop. | P1 | P2 | P3 | Wt.Fn. Comment | Depth Formula | Inclination Formula | Azimuth Formula | Singularity North Formula | Singularity East Formula | Singularity Vert. Formula
Short Name: | EMS+HRGM_Fl | 1 | DRFR | Depth: Depth Reference - Random | DREF | SPE 67616 | Depth | 2.2 | m | R | 0 | 0 | 0 |  | 1 | 0 | 0
Long Name: | OWSG EMS + HRGM [Floating Rig] | 2 | DRFS | Depth: Depth Reference - Systematic | DREF | SPE 67616 | Depth | 1 | m | S | 1 | 0 | 0 |  | 1 | 0 | 0
Revision No: | 5.1 | 3 | DSFS | Depth: Depth Scale Factor - Systematic | DSF | SPE 67616 | Depth | 0.00056 | - | S | 1 | 0 | 0 |  | MD | 0 | 0
Revision Date: | 2020-10-08 | 4 | DSTG | Depth: Depth Stretch - Global | DST | SPE 67616 | Depth | 2.5e-07 | 1/m | G | 1 | 1 | 1 |  | MD * TVD | 0 | 0
Revision Comment: | Rev No changed to match ISCWSA Models (Rev.5). XCLA & XCLH terms added. XYM3 replaced by XYM3E. XYM4 replaced by XYM4E. SAG replaced by SAGE. DECG replaced by DEC-U DEC-CH DEC-OH DEC-OI. DBHG replaced by DBH-U DBH-CH DBH-OH DBH-OI. Updated Application. | 5 | ABXY-TI1S | MWD TF Ind: X and Y Accelerometer Bias | ABXY-TI1 | SPE 63275 + Andy Brooks | Sensor | 0.004 | m/s2 | S | 1 | 0 | 0 |  | 0 | -Cos(Inc) / Gfield | (Tan(Dip) * Cos(Inc) * Sin(AzM)) / Gfield
Source: | OWSG - SPE 67616 and 63275 | 6 | ABXY-TI2S | MWD TF Ind: X and Y Accelerometer Bias | ABXY-TI2 | SPE 63275 + Andy Brooks | Sensor | 0.004 | m/s2 | S | 1 | 0 | 0 | Singularity when vertical | 0 | 0 | ((Tan((pi / 2) - Inc)) - Tan(Dip) * Cos(AzM)) / Gfield | -Sin(Az) / Gfield | Cos(Az) / Gfield | 0
Application: | EMS using 1-year High Resolution Geomagnetic Model with spherical harmonic degree of 720 or higher (e.g. BGGM2019+, HDGM, MVHD) on a Floating Rig | 7 | ABZ | MWD: Z-Accelerometer Bias | ABZ | SPE 67616 Table 1 | Sensor | 0.004 | m/s2 | S | 1 | 0 | 0 |  | 0 | -Sin(Inc) / Gfield | Tan(Dip) * Sin(Inc) * Sin(AzM) / Gfield
Tool Type: | Magnetic | 8 | ASXY-TI1S | MWD TF Ind: X and Y Accelerometer Scale Factor | ASXY-TI1 | SPE 63275 + Andy Brooks | Sensor | 0.0005 | - | S | 1 | 0 | 0 |  | 0 | Sin(Inc) * Cos(Inc) / Sqr(2) | (-Tan(Dip) * Sin(Inc) * Cos(Inc) * Sin(AzM)) / Sqr(2)
Status: | Agreed | 9 | ASXY-TI2S | MWD TF Ind: X and Y Accelerometer Scale Factor | ASXY-TI2 | SPE 63275 + Andy Brooks | Sensor | 0.0005 | - | S | 1 | 0 | 0 |  | 0 | Sin(Inc) * Cos(Inc) / 2 | (-Tan(Dip) * Sin(Inc) * Cos(Inc) * Sin(AzM)) / 2
Checked: | Steve Grindrod 21-Oct-2020 | 10 | ASXY-TI3S | MWD TF Ind: X and Y Accelerometer Scale Factor | ASXY-TI3 | SPE 63275 + Andy Brooks | Sensor | 0.0005 | - | S | 1 | 0 | 0 |  | 0 | 0 | (Tan(Dip) * Sin(Inc) * Cos(AzM) - Cos(Inc)) / 2
Approved: |  | 11 | ASZ | MWD: Z-Accelerometer Scale Factor | ASZ | SPE 67616 Table 1 | Sensor | 0.0005 | - | S | 1 | 0 | 0 |  | 0 | -Sin(Inc) * Cos(Inc) | Tan(Dip) * Sin(Inc) * Cos(Inc) * Sin(AzM)
Notes: | Based on ISCWSA MWD Rev 3 (Tool Face Independent - Sliding) | 12 | MBXY-TI1S | MWD TF Ind: X and Y Magnetometer Bias | MBXY-TI1 | SPE 63275 + Andy Brooks | Sensor | 70 | nT | S | 1 | 0 | 0 |  | 0 | 0 | -Cos(Inc) * Sin(AzM) / (BField * Cos(Dip))
Revision History: | Rev 0.1 05-Jun-2013 Draft Release for Comment. | 13 | MBXY-TI2S | MWD TF Ind: X and Y Magnetometer Bias | MBXY-TI2 | SPE 63275 + Andy Brooks | Sensor | 70 | nT | S | 1 | 0 | 0 |  | 0 | 0 | Cos(AzM) / (BField * Cos(Dip))
| Rev 1.0 01-Nov-2013 Initial Release. | 14 | MBZ | MWD: Z-Magnetometer Bias | MBZ | SPE 67616 Table 1 | Sensor | 70 | nT | S | 1 | 0 | 0 |  | 0 | 0 | -Sin(Inc) * Sin(AzM) / (BField * Cos(Dip))
| Rev 2.0 20-May-2015 DECS and DBHS terms added. AMIL reduced from 300 to 220 nT. | 15 | MSXY-TI1S | MWD TF Ind: X and Y Magnetometer Scale Factor | MSXY-TI1 | SPE 63275 + Andy Brooks | Sensor | 0.0016 | - | S | 1 | 0 | 0 |  | 0 | 0 | Sin(Inc) * Sin(AzM) * (Tan(Dip) * Cos(Inc) + Sin(Inc) * Cos(AzM)) / Sqr(2)
Replaces / Replaced By: | OWSG_B013Mb_EMS+HRGM_Fl / | 16 | MSXY-TI2S | MWD TF Ind: X and Y Magnetometer Scale Factor | MSXY-TI2 | SPE 63275 + Andy Brooks | Sensor | 0.0016 | - | S | 1 | 0 | 0 |  | 0 | 0 | Sin(AzM) * (Tan(Dip) * Sin(Inc) * Cos(Inc) - Cos(Inc) * Cos(Inc) * Cos(AzM) - Cos(AzM)) / 2
Inclination Range Min: | 0 deg | 17 | MSXY-TI3S | MWD TF Ind: X and Y Magnetometer Scale Factor | MSXY-TI3 | SPE 63275 + Andy Brooks | Sensor | 0.0016 | - | S | 1 | 0 | 0 |  | 0 | 0 | (Cos(Inc) * Cos(AzM) * Cos(AzM) - Cos(Inc) * Sin(AzM) * Sin(AzM) - Tan(Dip) * Sin(Inc) * Cos(AzM)) / 2
Inclination Range Max: | 180 deg | 18 | MSZ | MWD: Z-Magnetometer Scale Factor | MSZ | SPE 67616 Table 1 | Sensor | 0.0016 | - | S | 1 | 0 | 0 |  | 0 | 0 | -(Sin(Inc) * Cos(AzM) + Tan(Dip) * Cos(Inc)) * Sin(Inc) * Sin(AzM)
Hor East/West Exclusion: | 0 deg | 19 | DEC-U | MWD: Declination Uncorrelated Errors | AZ | SPE 67616 | AziRef | 0.16 | deg | W | 1 | 1 | 0 |  | 0 | 0 | 1
Range Comment: | None | 20 | DEC-CH | MWD: Declination Crustal Commission HD Models | AZ | SPE 67616 | AziRef | 0.13 | deg | G | 1 | 1 | 1 |  | 0 | 0 | 1
Tool Parameters |  | 21 | DEC-OH | MWD: Declination Crustal Omission HD Models | AZ | SPE 67616 | AziRef | 0.21 | deg | G | 1 | 1 | 1 |  | 0 | 0 | 1
Misalignment Alt: | 3 | 22 | DEC-OI | MWD: Declination Crustal Omission IFR Models | AZ | SPE 67616 | AziRef | 0.05 | deg | G | 1 | 1 | 1 |  | 0 | 0 | 1
Misalignment Min Course Length: | 10 m | 23 | DECS | MWD: Declination - Systematic | AZ | SPE 67616 | AziRef | 0.1 | deg | S | 1 | 0 | 0 |  | 0 | 0 | 1
XCL Tortuosity: | 1 deg / 100 ft | 24 | DBH-U | MWD: BH Dependent Declination Uncorrelated Errors | DBH | SPE 67616 | AziRef | 2359 | deg.nT | W | 1 | 1 | 0 |  | 0 | 0 | 1 / (BField * Cos(Dip))
|  | 25 | DBH-CH | MWD: BH Dependent Declination Crustal Commission HD Models | DBH | SPE 67616 | AziRef | 1789 | deg.nT | G | 1 | 1 | 1 |  | 0 | 0 | 1 / (BField * Cos(Dip))
|  | 26 | DBH-OH | MWD: BH Dependent Declination Crustal Omission HD Models | DBH | SPE 67616 | AziRef | 2840 | deg.nT | G | 1 | 1 | 1 |  | 0 | 0 | 1 / (BField * Cos(Dip))
|  | 27 | DBH-OI | MWD: BH Dependent Declination Crustal Omission IFR Models | DBH | SPE 67616 | AziRef | 356 | deg.nT | G | 1 | 1 | 1 |  | 0 | 0 | 1 / (BField * Cos(Dip))
|  | 28 | DBHS | MWD: BH-Dependent Declination - Systematic | DBH | SPE 67616 | AziRef | 3000 | deg.nT | S | 1 | 0 | 0 |  | 0 | 0 | 1 / (BField * Cos(Dip))
|  | 29 | AMIL | MWD: Axial Interference - SinI.SinA | AMIL | Halliburton | Mgntcs | 220 | nT | S | 1 | 0 | 0 |  | 0 | 0 | Sin(Inc) * Sin(AzM) / (BField * Cos(Dip))
|  | 30 | SAGE | MWD: Sag | SAGE | ISCWSA | Align | 0.2 | deg | S | 1 | 0 | 0 |  | 0 | (Sin(Inc))^0.25 | 0
|  | 31 | XYM1 | Misalignment: XY Misalignment 1 | XYM1 | SPE 90408 Table 9 - Alt. 3 | Align | 0.1 | deg | S | 1 | 0 | 0 |  | 0 | Abs(Sin(Inc)) | 0
|  | 32 | XYM2 | Misalignment: XY Misalignment 2 | XYM2 | SPE 90408 Table 9 - Alt. 3 | Align | 0.1 | deg | S | 1 | 0 | 0 |  | 0 | 0 | -1
|  | 33 | XYM3E | Misalignment: XY Misalignment 3 | XYM3E | ISCWSA | Align | 0.3 | deg | R | 0 | 0 | 0 | Singularity when vertical | 0 | Cos(Inc) * Cos(AzT) * Max(1, sqrt(10/(MD-MDPrev))) | (Cos(Inc) * Sin(AzT) / Sin(Inc)) * Max(1, sqrt(10/(MD-MDPrev))) | Max(1, sqrt(10/(MD-MDPrev))) | 0 | 0
|  | 34 | XYM4E | Misalignment: XY Misalignment 4 | XYM4E | ISCWSA | Align | 0.3 | deg | R | 0 | 0 | 0 | Singularity when vertical | 0 | Cos(Inc) * Sin(AzT) * Max(1, sqrt(10/(MD-MDPrev))) | (Cos(Inc) * Cos(AzT) / Sin(Inc)) * Max(1, sqrt(10/(MD-MDPrev))) | 0 | Max(1, sqrt(10/(MD-MDPrev))) | 0
|  | 35 | XCLA | Depth: Long Course Length XCL - Azimuth | XCLA | SPE 187249 Jerry Codling | Depth | 0.167 | - | R | 0 | 0 | 0 | Tangential Calculation. Singularity when vertical. Formula for MD in metres. Az difference < 180 deg. | 0 | 0 | Max(Sin(Abs(AzT-AzPrev)), XCLTortuosity * (MD-MDPrev) / Sin(Inc)) | XCLTortuosity * RAD * (MD - MDPrev) | XCLTortuosity * RAD * (MD - MDPrev)
|  | 36 | XCLH | Depth: Long Course Length XCL - Inclination | XCLH | SPE 187249 Jerry Codling | Depth | 0.167 | - | R | 0 | 0 | 0 | Tangential Calculation. Formula for MD in metres. Az difference < 180 deg. | 0 | Max(Abs(Inc-IncPrev), XCLTortuosity* (MD-MDPrev)) | 0
Note on A1: Copsegrove Developments Ltd Survey Tool Error Model CUID: 5080 Date: 22/10/2020 10:53:20
Note on M3: Correlation Coefficient P1 Correlate between Error Values in Same Survey Leg
Note on N3: Correlation Coefficient P2 Correlate between Error Values in Different Survey Legs in Same Well
Note on O3: Correlation Coefficient P3 Correlate between Error Values between Different Wells in the Same Field

## EMS+HRGM+AX
B014Mc | EMS+HRGM+AX
OWSG Prefix: | B014Mc | No | Code | Term Description | Wt.Fn. | Wt.Fn. Source | Type | Magnitude | Units | Prop. | P1 | P2 | P3 | Wt.Fn. Comment | Depth Formula | Inclination Formula | Azimuth Formula | Singularity North Formula | Singularity East Formula | Singularity Vert. Formula
Short Name: | EMS+HRGM+AX | 1 | DRFR | Depth: Depth Reference - Random | DREF | SPE 67616 | Depth | 0.35 | m | R | 0 | 0 | 0 |  | 1 | 0 | 0
Long Name: | OWSG EMS + HRGM + Axial Correction | 2 | DSFS | Depth: Depth Scale Factor - Systematic | DSF | SPE 67616 | Depth | 0.00056 | - | S | 1 | 0 | 0 |  | MD | 0 | 0
Revision No: | 5.1 | 3 | DSTG | Depth: Depth Stretch - Global | DST | SPE 67616 | Depth | 2.5e-07 | 1/m | G | 1 | 1 | 1 |  | MD * TVD | 0 | 0
Revision Date: | 2020-10-08 | 4 | ABIXY-TI1S | MWD TF Ind: X and Y Accelerometer Bias with Z-Axis Corr | ABIXY-TI1 | SPE 63275 + Andy Brooks | Sensor | 0.004 | m/s2 | S | 1 | 0 | 0 |  | 0 | -Cos(Inc) / Gfield | (Cos(Inc) * Cos(Inc) * Sin(AzM) * (Tan(Dip) * Cos(Inc) + Sin(Inc) * Cos(AzM))) / (GField * (1 - Sin(Inc) * Sin(Inc) * Sin(AzM) * Sin(AzM)))
Revision Comment: | Rev No changed to match ISCWSA Models (Rev.5). XCLA & XCLH terms added. XYM3 replaced by XYM3E. XYM4 replaced by XYM4E. SAG replaced by SAGE. DECG replaced by DEC-U DEC-CH DEC-OH DEC-OI. DBHG replaced by DBH-U DBH-CH DBH-OH DBH-OI. MFIG replaced by MFI-U MFI-CH MFI-OH MFI-OI. MDIG replaced by MDI-U MDI-CH MDI-OH MDI-OI. Updated Application. | 5 | ABIXY-TI2S | MWD TF Ind: X and Y Accelerometer Bias with Z-Axis Corr | ABIXY-TI2 | SPE 63275 + Andy Brooks | Sensor | 0.004 | m/s2 | S | 1 | 0 | 0 | Singularity when vertical | 0 | 0 | -(Tan(Dip) * Cos(AzM) - Tan(90 * RAD - Inc)) / (GField * (1 - Sin(Inc) * Sin(Inc) * Sin(AzM) * Sin(AzM))) | -Sin(Az) / Gfield | Cos(Az) / Gfield | 0
Source: | OWSG - SPE 67616 and 63275 | 6 | ABIZ | MWD: Z-Accelerometer Bias with Z-Axis Corr. | ABIZ | SPE 67616 Table 1 | Sensor | 0.004 | m/s2 | S | 1 | 0 | 0 |  | 0 | -Sin(Inc) / Gfield | (Sin(Inc) * Cos(Inc) * Sin(AzM) * (Tan(Dip) * Cos(Inc) + Sin(Inc) * Cos(AzM))) / (1 - Sin(Inc) * Sin(Inc) * Sin(AzM) * Sin(AzM)) / Gfield
Application: | EMS using 1-year High Resolution Geomagnetic Model with spherical harmonic degree of 720 or higher (e.g. BGGM2019+, HDGM, MVHD) with Axial Correction | 7 | ASIXY-TI1S | MWD TF Ind: X and Y Accelerometer Scale Factor with Z-Axis Corr | ASIXY-TI1 | SPE 63275 + Andy Brooks | Sensor | 0.0005 | - | S | 1 | 0 | 0 |  | 0 | Sin(Inc) * Cos(Inc) / Sqr(2) | -(Sin(Inc) * Cos(Inc) * Cos(Inc) * Sin(AzM) * (Tan(Dip) * Cos(Inc) + Sin(Inc) * Cos(AzM))) / (Sqr(2) * (1 - Sin(Inc) * Sin(Inc) * Sin(AzM) * Sin(AzM)))
Tool Type: | Magnetic | 8 | ASIXY-TI2S | MWD TF Ind: X and Y Accelerometer Scale Factor with Z-Axis Corr | ASIXY-TI2 | SPE 63275 + Andy Brooks | Sensor | 0.0005 | - | S | 1 | 0 | 0 |  | 0 | Sin(Inc) * Cos(Inc) / 2 | -(Sin(Inc) * Cos(Inc) * Cos(Inc) * Sin(AzM) * (Tan(Dip) * Cos(Inc) + Sin(Inc) * Cos(AzM))) / (2 * (1 - Sin(Inc) * Sin(Inc) * Sin(AzM) * Sin(AzM)))
Status: | Agreed | 9 | ASIXY-TI3S | MWD TF Ind: X and Y Accelerometer Scale Factor with Z-Axis Corr | ASIXY-TI3 | SPE 63275 + Andy Brooks | Sensor | 0.0005 | - | S | 1 | 0 | 0 |  | 0 | 0 | (Tan(Dip) * Sin(Inc) * Cos(AzM) - Cos(Inc)) / (2 * (1 - Sin(Inc) * Sin(Inc) * Sin(AzM) * Sin(AzM)))
Checked: | Steve Grindrod 21-Oct-2020 | 10 | ASIZ | MWD: Z-Accelerometer Scale Factor with Z-Axis Corr. | ASIZ | SPE 67616 Table 1 | Sensor | 0.0005 | - | S | 1 | 0 | 0 |  | 0 | -Sin(Inc) * Cos(Inc) | Sin(Inc) * Cos(Inc) * Cos(Inc) * Sin(AzM) * (Tan(Dip) * Cos(Inc) + Sin(Inc) * Cos(AzM)) / (1 - Sin(Inc) * Sin(Inc) * Sin(AzM) * Sin(AzM))
Approved: |  | 11 | MBIXY-TI1S | MWD TF Ind: X and Y Magnetometer Bias with Z-Axis Corr | MBIXY-TI1 | SPE 63275 + Andy Brooks | Sensor | 70 | nT | S | 1 | 0 | 0 |  | 0 | 0 | -Cos(Inc) * Sin(AzM) / (BField * Cos(Dip) * (1 - Sin(Inc) * Sin(Inc) * Sin(AzM) * Sin(AzM)))
Notes: | Based on ISCWSA MWD Rev 3 with Axial Correction (Tool Face Independent - Sliding) | 12 | MBIXY-TI2S | MWD TF Ind: X and Y Magnetometer Bias with Z-Axis Corr | MBIXY-TI2 | SPE 63275 + Andy Brooks | Sensor | 70 | nT | S | 1 | 0 | 0 |  | 0 | 0 | Cos(AzM) / (BField * Cos(Dip) * (1 - Sin(Inc) * Sin(Inc) * Sin(AzM) * Sin(AzM)))
Revision History: | Rev 0.1 05-Jun-2013 Draft Release for Comment. | 13 | MSIXY-TI1S | MWD TF Ind: X and Y Magnetometer Scale Factor with Z-Axis Corr | MSIXY-TI1 | SPE 63275 + Andy Brooks | Sensor | 0.0016 | - | S | 1 | 0 | 0 |  | 0 | 0 | Sin(Inc) * Sin(AzM) * (Tan(Dip) * Cos(Inc) + Sin(Inc) * Cos(AzM)) / (Sqr(2) * (1 - Sin(Inc) * Sin(Inc) * Sin(AzM) * Sin(AzM)))
| Rev 1.0 01-Nov-2013 Initial Release. | 14 | MSIXY-TI2S | MWD TF Ind: X and Y Magnetometer Scale Factor with Z-Axis Corr | MSIXY-TI2 | SPE 63275 + Andy Brooks | Sensor | 0.0016 | - | S | 1 | 0 | 0 |  | 0 | 0 | Sin(AzM) * (Tan(Dip) * Sin(Inc) * Cos(Inc) - Cos(Inc) * Cos(Inc) * Cos(AzM) - Cos(AzM)) / (2 * (1 - Sin(Inc) * Sin(Inc) * Sin(AzM) * Sin(AzM)))
| Rev 2.0 20-May-2015 DECS and DBHS terms added. MDIG increased from 0.16 to 0.18 deg. MFIG increased from 107 to 123 nT. | 15 | MSIXY-TI3S | MWD TF Ind: X and Y Magnetometer Scale Factor with Z-Axis Corr | MSIXY-TI3 | SPE 63275 + Andy Brooks | Sensor | 0.0016 | - | S | 1 | 0 | 0 |  | 0 | 0 | (Cos(Inc) * Cos(AzM) * Cos(AzM) - Cos(Inc) * Sin(AzM) * Sin(AzM) - Tan(Dip) * Sin(Inc) * Cos(AzM)) / (2 * (1 - Sin(Inc) * Sin(Inc) * Sin(AzM) * Sin(AzM)))
Replaces / Replaced By: | OWSG_B014Mb_EMS+HRGM+AX / | 16 | DEC-U | MWD: Declination Uncorrelated Errors | AZ | SPE 67616 | AziRef | 0.16 | deg | W | 1 | 1 | 0 |  | 0 | 0 | 1
Inclination Range Min: | 0 deg | 17 | DEC-CH | MWD: Declination Crustal Commission HD Models | AZ | SPE 67616 | AziRef | 0.13 | deg | G | 1 | 1 | 1 |  | 0 | 0 | 1
Inclination Range Max: | 180 deg | 18 | DEC-OH | MWD: Declination Crustal Omission HD Models | AZ | SPE 67616 | AziRef | 0.21 | deg | G | 1 | 1 | 1 |  | 0 | 0 | 1
Hor East/West Exclusion: | 15 deg | 19 | DEC-OI | MWD: Declination Crustal Omission IFR Models | AZ | SPE 67616 | AziRef | 0.05 | deg | G | 1 | 1 | 1 |  | 0 | 0 | 1
Range Comment: | Azimuth correction does not work close to horizontal magnetic East or West. | 20 | DECS | MWD: Declination - Systematic | AZ | SPE 67616 | AziRef | 0.1 | deg | S | 1 | 0 | 0 |  | 0 | 0 | 1
Tool Parameters |  | 21 | DBH-U | MWD: BH Dependent Declination Uncorrelated Errors | DBH | SPE 67616 | AziRef | 2359 | deg.nT | W | 1 | 1 | 0 |  | 0 | 0 | 1 / (BField * Cos(Dip))
Misalignment Alt: | 3 | 22 | DBH-CH | MWD: BH Dependent Declination Crustal Commission HD Models | DBH | SPE 67616 | AziRef | 1789 | deg.nT | G | 1 | 1 | 1 |  | 0 | 0 | 1 / (BField * Cos(Dip))
Misalignment Min Course Length: | 10 m | 23 | DBH-OH | MWD: BH Dependent Declination Crustal Omission HD Models | DBH | SPE 67616 | AziRef | 2840 | deg.nT | G | 1 | 1 | 1 |  | 0 | 0 | 1 / (BField * Cos(Dip))
XCL Tortuosity: | 1 deg / 100 ft | 24 | DBH-OI | MWD: BH Dependent Declination Crustal Omission IFR Models | DBH | SPE 67616 | AziRef | 356 | deg.nT | G | 1 | 1 | 1 |  | 0 | 0 | 1 / (BField * Cos(Dip))
|  | 25 | DBHS | MWD: BH-Dependent Declination - Systematic | DBH | SPE 67616 | AziRef | 3000 | deg.nT | S | 1 | 0 | 0 |  | 0 | 0 | 1 / (BField * Cos(Dip))
|  | 26 | MDI-U | MWD: Magnetic Dip with Z-Axis Corr - Uncorrelated Errors | MDI | SPE 67616 Table 1 | Mgntcs | 0.09 | deg | W | 1 | 1 | 0 |  | 0 | 0 | -Sin(Inc) * Sin(AzM) * (Cos(Inc) - Tan(Dip) * Sin(Inc) * Cos(AzM)) / (1 - Sin(Inc) * Sin(Inc) * Sin(AzM) * Sin(AzM))
|  | 27 | MDI-CH | MWD: Magnetic Dip with Z-Axis Corr - Crustal Commission HD Models | MDI | SPE 67616 Table 1 | Mgntcs | 0.07 | deg | G | 1 | 1 | 1 |  | 0 | 0 | -Sin(Inc) * Sin(AzM) * (Cos(Inc) - Tan(Dip) * Sin(Inc) * Cos(AzM)) / (1 - Sin(Inc) * Sin(Inc) * Sin(AzM) * Sin(AzM))
|  | 28 | MDI-OH | MWD: Magnetic Dip with Z-Axis Corr - Crustal Omission HD Models | MDI | SPE 67616 Table 1 | Mgntcs | 0.11 | deg | G | 1 | 1 | 1 |  | 0 | 0 | -Sin(Inc) * Sin(AzM) * (Cos(Inc) - Tan(Dip) * Sin(Inc) * Cos(AzM)) / (1 - Sin(Inc) * Sin(Inc) * Sin(AzM) * Sin(AzM))
|  | 29 | MDI-OI | MWD: Magnetic Dip with Z-Axis Corr - Crustal Omission IFR Models | MDI | SPE 67616 Table 1 | Mgntcs | 0.03 | deg | G | 1 | 1 | 1 |  | 0 | 0 | -Sin(Inc) * Sin(AzM) * (Cos(Inc) - Tan(Dip) * Sin(Inc) * Cos(AzM)) / (1 - Sin(Inc) * Sin(Inc) * Sin(AzM) * Sin(AzM))
|  | 30 | MFI-U | MWD: Total Magnetic Field with Z-Axis Corr - Uncorrelated Errors | MFI | SPE 67616 Table 1 | Mgntcs | 61 | nT | W | 1 | 1 | 0 |  | 0 | 0 | -Sin(Inc) * Sin(AzM) * (Tan(Dip) * Cos(Inc) + Sin(Inc) * Cos(AzM)) / (1 - Sin(Inc) * Sin(Inc) * Sin(AzM) * Sin(AzM)) / Bfield
|  | 31 | MFI-CH | MWD: Total Magnetic Field with Z-Axis Corr - Crustal Commission HD Models | MFI | SPE 67616 Table 1 | Mgntcs | 46 | nT | G | 1 | 1 | 1 |  | 0 | 0 | -Sin(Inc) * Sin(AzM) * (Tan(Dip) * Cos(Inc) + Sin(Inc) * Cos(AzM)) / (1 - Sin(Inc) * Sin(Inc) * Sin(AzM) * Sin(AzM)) / Bfield
|  | 32 | MFI-OH | MWD: Total Magnetic Field with Z-Axis Corr - Crustal Omission HD Models | MFI | SPE 67616 Table 1 | Mgntcs | 73 | nT | G | 1 | 1 | 1 |  | 0 | 0 | -Sin(Inc) * Sin(AzM) * (Tan(Dip) * Cos(Inc) + Sin(Inc) * Cos(AzM)) / (1 - Sin(Inc) * Sin(Inc) * Sin(AzM) * Sin(AzM)) / Bfield
|  | 33 | MFI-OI | MWD: Total Magnetic Field with Z-Axis Corr - Crustal Omission IFR Models | MFI | SPE 67616 Table 1 | Mgntcs | 13 | nT | G | 1 | 1 | 1 |  | 0 | 0 | -Sin(Inc) * Sin(AzM) * (Tan(Dip) * Cos(Inc) + Sin(Inc) * Cos(AzM)) / (1 - Sin(Inc) * Sin(Inc) * Sin(AzM) * Sin(AzM)) / Bfield
|  | 34 | SAGE | MWD: Sag | SAGE | ISCWSA | Align | 0.2 | deg | S | 1 | 0 | 0 |  | 0 | (Sin(Inc))^0.25 | 0
|  | 35 | XYM1 | Misalignment: XY Misalignment 1 | XYM1 | SPE 90408 Table 9 - Alt. 3 | Align | 0.1 | deg | S | 1 | 0 | 0 |  | 0 | Abs(Sin(Inc)) | 0
|  | 36 | XYM2 | Misalignment: XY Misalignment 2 | XYM2 | SPE 90408 Table 9 - Alt. 3 | Align | 0.1 | deg | S | 1 | 0 | 0 |  | 0 | 0 | -1
|  | 37 | XYM3E | Misalignment: XY Misalignment 3 | XYM3E | ISCWSA | Align | 0.3 | deg | R | 0 | 0 | 0 | Singularity when vertical | 0 | Cos(Inc) * Cos(AzT) * Max(1, sqrt(10/(MD-MDPrev))) | (Cos(Inc) * Sin(AzT) / Sin(Inc)) * Max(1, sqrt(10/(MD-MDPrev))) | Max(1, sqrt(10/(MD-MDPrev))) | 0 | 0
|  | 38 | XYM4E | Misalignment: XY Misalignment 4 | XYM4E | ISCWSA | Align | 0.3 | deg | R | 0 | 0 | 0 | Singularity when vertical | 0 | Cos(Inc) * Sin(AzT) * Max(1, sqrt(10/(MD-MDPrev))) | (Cos(Inc) * Cos(AzT) / Sin(Inc)) * Max(1, sqrt(10/(MD-MDPrev))) | 0 | Max(1, sqrt(10/(MD-MDPrev))) | 0
|  | 39 | XCLA | Depth: Long Course Length XCL - Azimuth | XCLA | SPE 187249 Jerry Codling | Depth | 0.167 | - | R | 0 | 0 | 0 | Tangential Calculation. Singularity when vertical. Formula for MD in metres. Az difference < 180 deg. | 0 | 0 | Max(Sin(Abs(AzT-AzPrev)), XCLTortuosity * (MD-MDPrev) / Sin(Inc)) | XCLTortuosity * RAD * (MD - MDPrev) | XCLTortuosity * RAD * (MD - MDPrev)
|  | 40 | XCLH | Depth: Long Course Length XCL - Inclination | XCLH | SPE 187249 Jerry Codling | Depth | 0.167 | - | R | 0 | 0 | 0 | Tangential Calculation. Formula for MD in metres. Az difference < 180 deg. | 0 | Max(Abs(Inc-IncPrev), XCLTortuosity* (MD-MDPrev)) | 0
Note on A1: Copsegrove Developments Ltd Survey Tool Error Model CUID: 5081 Date: 22/10/2020 10:53:26
Note on M3: Correlation Coefficient P1 Correlate between Error Values in Same Survey Leg
Note on N3: Correlation Coefficient P2 Correlate between Error Values in Different Survey Legs in Same Well
Note on O3: Correlation Coefficient P3 Correlate between Error Values between Different Wells in the Same Field

## EMS+HRGM+AX_Fl
B014Mc | EMS+HRGM+AX_Fl
OWSG Prefix: | B014Mc | No | Code | Term Description | Wt.Fn. | Wt.Fn. Source | Type | Magnitude | Units | Prop. | P1 | P2 | P3 | Wt.Fn. Comment | Depth Formula | Inclination Formula | Azimuth Formula | Singularity North Formula | Singularity East Formula | Singularity Vert. Formula
Short Name: | EMS+HRGM+AX_Fl | 1 | DRFR | Depth: Depth Reference - Random | DREF | SPE 67616 | Depth | 2.2 | m | R | 0 | 0 | 0 |  | 1 | 0 | 0
Long Name: | OWSG EMS + HRGM + Axial Correction [Floating Rig] | 2 | DRFS | Depth: Depth Reference - Systematic | DREF | SPE 67616 | Depth | 1 | m | S | 1 | 0 | 0 |  | 1 | 0 | 0
Revision No: | 5.1 | 3 | DSFS | Depth: Depth Scale Factor - Systematic | DSF | SPE 67616 | Depth | 0.00056 | - | S | 1 | 0 | 0 |  | MD | 0 | 0
Revision Date: | 2020-10-08 | 4 | DSTG | Depth: Depth Stretch - Global | DST | SPE 67616 | Depth | 2.5e-07 | 1/m | G | 1 | 1 | 1 |  | MD * TVD | 0 | 0
Revision Comment: | Rev No changed to match ISCWSA Models (Rev.5). XCLA & XCLH terms added. XYM3 replaced by XYM3E. XYM4 replaced by XYM4E. SAG replaced by SAGE. DECG replaced by DEC-U DEC-CH DEC-OH DEC-OI. DBHG replaced by DBH-U DBH-CH DBH-OH DBH-OI. MFIG replaced by MFI-U MFI-CH MFI-OH MFI-OI. MDIG replaced by MDI-U MDI-CH MDI-OH MDI-OI. Updated Application. | 5 | ABIXY-TI1S | MWD TF Ind: X and Y Accelerometer Bias with Z-Axis Corr | ABIXY-TI1 | SPE 63275 + Andy Brooks | Sensor | 0.004 | m/s2 | S | 1 | 0 | 0 |  | 0 | -Cos(Inc) / Gfield | (Cos(Inc) * Cos(Inc) * Sin(AzM) * (Tan(Dip) * Cos(Inc) + Sin(Inc) * Cos(AzM))) / (GField * (1 - Sin(Inc) * Sin(Inc) * Sin(AzM) * Sin(AzM)))
Source: | OWSG - SPE 67616 and 63275 | 6 | ABIXY-TI2S | MWD TF Ind: X and Y Accelerometer Bias with Z-Axis Corr | ABIXY-TI2 | SPE 63275 + Andy Brooks | Sensor | 0.004 | m/s2 | S | 1 | 0 | 0 | Singularity when vertical | 0 | 0 | -(Tan(Dip) * Cos(AzM) - Tan(90 * RAD - Inc)) / (GField * (1 - Sin(Inc) * Sin(Inc) * Sin(AzM) * Sin(AzM))) | -Sin(Az) / Gfield | Cos(Az) / Gfield | 0
Application: | EMS using 1-year High Resolution Geomagnetic Model with spherical harmonic degree of 720 or higher (e.g. BGGM2019+, HDGM, MVHD) with Axial Correction on a Floating Rig | 7 | ABIZ | MWD: Z-Accelerometer Bias with Z-Axis Corr. | ABIZ | SPE 67616 Table 1 | Sensor | 0.004 | m/s2 | S | 1 | 0 | 0 |  | 0 | -Sin(Inc) / Gfield | (Sin(Inc) * Cos(Inc) * Sin(AzM) * (Tan(Dip) * Cos(Inc) + Sin(Inc) * Cos(AzM))) / (1 - Sin(Inc) * Sin(Inc) * Sin(AzM) * Sin(AzM)) / Gfield
Tool Type: | Magnetic | 8 | ASIXY-TI1S | MWD TF Ind: X and Y Accelerometer Scale Factor with Z-Axis Corr | ASIXY-TI1 | SPE 63275 + Andy Brooks | Sensor | 0.0005 | - | S | 1 | 0 | 0 |  | 0 | Sin(Inc) * Cos(Inc) / Sqr(2) | -(Sin(Inc) * Cos(Inc) * Cos(Inc) * Sin(AzM) * (Tan(Dip) * Cos(Inc) + Sin(Inc) * Cos(AzM))) / (Sqr(2) * (1 - Sin(Inc) * Sin(Inc) * Sin(AzM) * Sin(AzM)))
Status: | Agreed | 9 | ASIXY-TI2S | MWD TF Ind: X and Y Accelerometer Scale Factor with Z-Axis Corr | ASIXY-TI2 | SPE 63275 + Andy Brooks | Sensor | 0.0005 | - | S | 1 | 0 | 0 |  | 0 | Sin(Inc) * Cos(Inc) / 2 | -(Sin(Inc) * Cos(Inc) * Cos(Inc) * Sin(AzM) * (Tan(Dip) * Cos(Inc) + Sin(Inc) * Cos(AzM))) / (2 * (1 - Sin(Inc) * Sin(Inc) * Sin(AzM) * Sin(AzM)))
Checked: | Steve Grindrod 21-Oct-2020 | 10 | ASIXY-TI3S | MWD TF Ind: X and Y Accelerometer Scale Factor with Z-Axis Corr | ASIXY-TI3 | SPE 63275 + Andy Brooks | Sensor | 0.0005 | - | S | 1 | 0 | 0 |  | 0 | 0 | (Tan(Dip) * Sin(Inc) * Cos(AzM) - Cos(Inc)) / (2 * (1 - Sin(Inc) * Sin(Inc) * Sin(AzM) * Sin(AzM)))
Approved: |  | 11 | ASIZ | MWD: Z-Accelerometer Scale Factor with Z-Axis Corr. | ASIZ | SPE 67616 Table 1 | Sensor | 0.0005 | - | S | 1 | 0 | 0 |  | 0 | -Sin(Inc) * Cos(Inc) | Sin(Inc) * Cos(Inc) * Cos(Inc) * Sin(AzM) * (Tan(Dip) * Cos(Inc) + Sin(Inc) * Cos(AzM)) / (1 - Sin(Inc) * Sin(Inc) * Sin(AzM) * Sin(AzM))
Notes: | Based on ISCWSA MWD Rev 3 with Axial Correction (Tool Face Independent - Sliding) | 12 | MBIXY-TI1S | MWD TF Ind: X and Y Magnetometer Bias with Z-Axis Corr | MBIXY-TI1 | SPE 63275 + Andy Brooks | Sensor | 70 | nT | S | 1 | 0 | 0 |  | 0 | 0 | -Cos(Inc) * Sin(AzM) / (BField * Cos(Dip) * (1 - Sin(Inc) * Sin(Inc) * Sin(AzM) * Sin(AzM)))
Revision History: | Rev 0.1 05-Jun-2013 Draft Release for Comment. | 13 | MBIXY-TI2S | MWD TF Ind: X and Y Magnetometer Bias with Z-Axis Corr | MBIXY-TI2 | SPE 63275 + Andy Brooks | Sensor | 70 | nT | S | 1 | 0 | 0 |  | 0 | 0 | Cos(AzM) / (BField * Cos(Dip) * (1 - Sin(Inc) * Sin(Inc) * Sin(AzM) * Sin(AzM)))
| Rev 1.0 01-Nov-2013 Initial Release. | 14 | MSIXY-TI1S | MWD TF Ind: X and Y Magnetometer Scale Factor with Z-Axis Corr | MSIXY-TI1 | SPE 63275 + Andy Brooks | Sensor | 0.0016 | - | S | 1 | 0 | 0 |  | 0 | 0 | Sin(Inc) * Sin(AzM) * (Tan(Dip) * Cos(Inc) + Sin(Inc) * Cos(AzM)) / (Sqr(2) * (1 - Sin(Inc) * Sin(Inc) * Sin(AzM) * Sin(AzM)))
| Rev 2.0 20-May-2015 DECS and DBHS terms added. MDIG increased from 0.16 to 0.18 deg. MFIG increased from 107 to 123 nT. | 15 | MSIXY-TI2S | MWD TF Ind: X and Y Magnetometer Scale Factor with Z-Axis Corr | MSIXY-TI2 | SPE 63275 + Andy Brooks | Sensor | 0.0016 | - | S | 1 | 0 | 0 |  | 0 | 0 | Sin(AzM) * (Tan(Dip) * Sin(Inc) * Cos(Inc) - Cos(Inc) * Cos(Inc) * Cos(AzM) - Cos(AzM)) / (2 * (1 - Sin(Inc) * Sin(Inc) * Sin(AzM) * Sin(AzM)))
Replaces / Replaced By: | OWSG_B014Mb_EMS+HRGM+AX_Fl / | 16 | MSIXY-TI3S | MWD TF Ind: X and Y Magnetometer Scale Factor with Z-Axis Corr | MSIXY-TI3 | SPE 63275 + Andy Brooks | Sensor | 0.0016 | - | S | 1 | 0 | 0 |  | 0 | 0 | (Cos(Inc) * Cos(AzM) * Cos(AzM) - Cos(Inc) * Sin(AzM) * Sin(AzM) - Tan(Dip) * Sin(Inc) * Cos(AzM)) / (2 * (1 - Sin(Inc) * Sin(Inc) * Sin(AzM) * Sin(AzM)))
Inclination Range Min: | 0 deg | 17 | DEC-U | MWD: Declination Uncorrelated Errors | AZ | SPE 67616 | AziRef | 0.16 | deg | W | 1 | 1 | 0 |  | 0 | 0 | 1
Inclination Range Max: | 180 deg | 18 | DEC-CH | MWD: Declination Crustal Commission HD Models | AZ | SPE 67616 | AziRef | 0.13 | deg | G | 1 | 1 | 1 |  | 0 | 0 | 1
Hor East/West Exclusion: | 15 deg | 19 | DEC-OH | MWD: Declination Crustal Omission HD Models | AZ | SPE 67616 | AziRef | 0.21 | deg | G | 1 | 1 | 1 |  | 0 | 0 | 1
Range Comment: | Azimuth correction does not work close to horizontal magnetic East or West. | 20 | DEC-OI | MWD: Declination Crustal Omission IFR Models | AZ | SPE 67616 | AziRef | 0.05 | deg | G | 1 | 1 | 1 |  | 0 | 0 | 1
Tool Parameters |  | 21 | DECS | MWD: Declination - Systematic | AZ | SPE 67616 | AziRef | 0.1 | deg | S | 1 | 0 | 0 |  | 0 | 0 | 1
Misalignment Alt: | 3 | 22 | DBH-U | MWD: BH Dependent Declination Uncorrelated Errors | DBH | SPE 67616 | AziRef | 2359 | deg.nT | W | 1 | 1 | 0 |  | 0 | 0 | 1 / (BField * Cos(Dip))
Misalignment Min Course Length: | 10 m | 23 | DBH-CH | MWD: BH Dependent Declination Crustal Commission HD Models | DBH | SPE 67616 | AziRef | 1789 | deg.nT | G | 1 | 1 | 1 |  | 0 | 0 | 1 / (BField * Cos(Dip))
XCL Tortuosity: | 1 deg / 100 ft | 24 | DBH-OH | MWD: BH Dependent Declination Crustal Omission HD Models | DBH | SPE 67616 | AziRef | 2840 | deg.nT | G | 1 | 1 | 1 |  | 0 | 0 | 1 / (BField * Cos(Dip))
|  | 25 | DBH-OI | MWD: BH Dependent Declination Crustal Omission IFR Models | DBH | SPE 67616 | AziRef | 356 | deg.nT | G | 1 | 1 | 1 |  | 0 | 0 | 1 / (BField * Cos(Dip))
|  | 26 | DBHS | MWD: BH-Dependent Declination - Systematic | DBH | SPE 67616 | AziRef | 3000 | deg.nT | S | 1 | 0 | 0 |  | 0 | 0 | 1 / (BField * Cos(Dip))
|  | 27 | MDI-U | MWD: Magnetic Dip with Z-Axis Corr - Uncorrelated Errors | MDI | SPE 67616 Table 1 | Mgntcs | 0.09 | deg | W | 1 | 1 | 0 |  | 0 | 0 | -Sin(Inc) * Sin(AzM) * (Cos(Inc) - Tan(Dip) * Sin(Inc) * Cos(AzM)) / (1 - Sin(Inc) * Sin(Inc) * Sin(AzM) * Sin(AzM))
|  | 28 | MDI-CH | MWD: Magnetic Dip with Z-Axis Corr - Crustal Commission HD Models | MDI | SPE 67616 Table 1 | Mgntcs | 0.07 | deg | G | 1 | 1 | 1 |  | 0 | 0 | -Sin(Inc) * Sin(AzM) * (Cos(Inc) - Tan(Dip) * Sin(Inc) * Cos(AzM)) / (1 - Sin(Inc) * Sin(Inc) * Sin(AzM) * Sin(AzM))
|  | 29 | MDI-OH | MWD: Magnetic Dip with Z-Axis Corr - Crustal Omission HD Models | MDI | SPE 67616 Table 1 | Mgntcs | 0.11 | deg | G | 1 | 1 | 1 |  | 0 | 0 | -Sin(Inc) * Sin(AzM) * (Cos(Inc) - Tan(Dip) * Sin(Inc) * Cos(AzM)) / (1 - Sin(Inc) * Sin(Inc) * Sin(AzM) * Sin(AzM))
|  | 30 | MDI-OI | MWD: Magnetic Dip with Z-Axis Corr - Crustal Omission IFR Models | MDI | SPE 67616 Table 1 | Mgntcs | 0.03 | deg | G | 1 | 1 | 1 |  | 0 | 0 | -Sin(Inc) * Sin(AzM) * (Cos(Inc) - Tan(Dip) * Sin(Inc) * Cos(AzM)) / (1 - Sin(Inc) * Sin(Inc) * Sin(AzM) * Sin(AzM))
|  | 31 | MFI-U | MWD: Total Magnetic Field with Z-Axis Corr - Uncorrelated Errors | MFI | SPE 67616 Table 1 | Mgntcs | 61 | nT | W | 1 | 1 | 0 |  | 0 | 0 | -Sin(Inc) * Sin(AzM) * (Tan(Dip) * Cos(Inc) + Sin(Inc) * Cos(AzM)) / (1 - Sin(Inc) * Sin(Inc) * Sin(AzM) * Sin(AzM)) / Bfield
|  | 32 | MFI-CH | MWD: Total Magnetic Field with Z-Axis Corr - Crustal Commission HD Models | MFI | SPE 67616 Table 1 | Mgntcs | 46 | nT | G | 1 | 1 | 1 |  | 0 | 0 | -Sin(Inc) * Sin(AzM) * (Tan(Dip) * Cos(Inc) + Sin(Inc) * Cos(AzM)) / (1 - Sin(Inc) * Sin(Inc) * Sin(AzM) * Sin(AzM)) / Bfield
|  | 33 | MFI-OH | MWD: Total Magnetic Field with Z-Axis Corr - Crustal Omission HD Models | MFI | SPE 67616 Table 1 | Mgntcs | 73 | nT | G | 1 | 1 | 1 |  | 0 | 0 | -Sin(Inc) * Sin(AzM) * (Tan(Dip) * Cos(Inc) + Sin(Inc) * Cos(AzM)) / (1 - Sin(Inc) * Sin(Inc) * Sin(AzM) * Sin(AzM)) / Bfield
|  | 34 | MFI-OI | MWD: Total Magnetic Field with Z-Axis Corr - Crustal Omission IFR Models | MFI | SPE 67616 Table 1 | Mgntcs | 13 | nT | G | 1 | 1 | 1 |  | 0 | 0 | -Sin(Inc) * Sin(AzM) * (Tan(Dip) * Cos(Inc) + Sin(Inc) * Cos(AzM)) / (1 - Sin(Inc) * Sin(Inc) * Sin(AzM) * Sin(AzM)) / Bfield
|  | 35 | SAGE | MWD: Sag | SAGE | ISCWSA | Align | 0.2 | deg | S | 1 | 0 | 0 |  | 0 | (Sin(Inc))^0.25 | 0
|  | 36 | XYM1 | Misalignment: XY Misalignment 1 | XYM1 | SPE 90408 Table 9 - Alt. 3 | Align | 0.1 | deg | S | 1 | 0 | 0 |  | 0 | Abs(Sin(Inc)) | 0
|  | 37 | XYM2 | Misalignment: XY Misalignment 2 | XYM2 | SPE 90408 Table 9 - Alt. 3 | Align | 0.1 | deg | S | 1 | 0 | 0 |  | 0 | 0 | -1
|  | 38 | XYM3E | Misalignment: XY Misalignment 3 | XYM3E | ISCWSA | Align | 0.3 | deg | R | 0 | 0 | 0 | Singularity when vertical | 0 | Cos(Inc) * Cos(AzT) * Max(1, sqrt(10/(MD-MDPrev))) | (Cos(Inc) * Sin(AzT) / Sin(Inc)) * Max(1, sqrt(10/(MD-MDPrev))) | Max(1, sqrt(10/(MD-MDPrev))) | 0 | 0
|  | 39 | XYM4E | Misalignment: XY Misalignment 4 | XYM4E | ISCWSA | Align | 0.3 | deg | R | 0 | 0 | 0 | Singularity when vertical | 0 | Cos(Inc) * Sin(AzT) * Max(1, sqrt(10/(MD-MDPrev))) | (Cos(Inc) * Cos(AzT) / Sin(Inc)) * Max(1, sqrt(10/(MD-MDPrev))) | 0 | Max(1, sqrt(10/(MD-MDPrev))) | 0
|  | 40 | XCLA | Depth: Long Course Length XCL - Azimuth | XCLA | SPE 187249 Jerry Codling | Depth | 0.167 | - | R | 0 | 0 | 0 | Tangential Calculation. Singularity when vertical. Formula for MD in metres. Az difference < 180 deg. | 0 | 0 | Max(Sin(Abs(AzT-AzPrev)), XCLTortuosity * (MD-MDPrev) / Sin(Inc)) | XCLTortuosity * RAD * (MD - MDPrev) | XCLTortuosity * RAD * (MD - MDPrev)
|  | 41 | XCLH | Depth: Long Course Length XCL - Inclination | XCLH | SPE 187249 Jerry Codling | Depth | 0.167 | - | R | 0 | 0 | 0 | Tangential Calculation. Formula for MD in metres. Az difference < 180 deg. | 0 | Max(Abs(Inc-IncPrev), XCLTortuosity* (MD-MDPrev)) | 0
Note on A1: Copsegrove Developments Ltd Survey Tool Error Model CUID: 5082 Date: 22/10/2020 10:53:31
Note on M3: Correlation Coefficient P1 Correlate between Error Values in Same Survey Leg
Note on N3: Correlation Coefficient P2 Correlate between Error Values in Different Survey Legs in Same Well
Note on O3: Correlation Coefficient P3 Correlate between Error Values between Different Wells in the Same Field

## EMS+HRGM+AX+SAG
B015Mc | EMS+HRGM+AX+SAG
OWSG Prefix: | B015Mc | No | Code | Term Description | Wt.Fn. | Wt.Fn. Source | Type | Magnitude | Units | Prop. | P1 | P2 | P3 | Wt.Fn. Comment | Depth Formula | Inclination Formula | Azimuth Formula | Singularity North Formula | Singularity East Formula | Singularity Vert. Formula
Short Name: | EMS+HRGM+AX+SAG | 1 | DRFR | Depth: Depth Reference - Random | DREF | SPE 67616 | Depth | 0.35 | m | R | 0 | 0 | 0 |  | 1 | 0 | 0
Long Name: | OWSG EMS + HRGM + Axial Correction + Sag Correction | 2 | DSFS | Depth: Depth Scale Factor - Systematic | DSF | SPE 67616 | Depth | 0.00056 | - | S | 1 | 0 | 0 |  | MD | 0 | 0
Revision No: | 5.1 | 3 | DSTG | Depth: Depth Stretch - Global | DST | SPE 67616 | Depth | 2.5e-07 | 1/m | G | 1 | 1 | 1 |  | MD * TVD | 0 | 0
Revision Date: | 2020-10-08 | 4 | ABIXY-TI1S | MWD TF Ind: X and Y Accelerometer Bias with Z-Axis Corr | ABIXY-TI1 | SPE 63275 + Andy Brooks | Sensor | 0.004 | m/s2 | S | 1 | 0 | 0 |  | 0 | -Cos(Inc) / Gfield | (Cos(Inc) * Cos(Inc) * Sin(AzM) * (Tan(Dip) * Cos(Inc) + Sin(Inc) * Cos(AzM))) / (GField * (1 - Sin(Inc) * Sin(Inc) * Sin(AzM) * Sin(AzM)))
Revision Comment: | Rev No changed to match ISCWSA Models (Rev.5). XCLA & XCLH terms added. XYM3 replaced by XYM3E. XYM4 replaced by XYM4E. SAG replaced by SAGE. DECG replaced by DEC-U DEC-CH DEC-OH DEC-OI. DBHG replaced by DBH-U DBH-CH DBH-OH DBH-OI. MFIG replaced by MFI-U MFI-CH MFI-OH MFI-OI. MDIG replaced by MDI-U MDI-CH MDI-OH MDI-OI. Updated Application. | 5 | ABIXY-TI2S | MWD TF Ind: X and Y Accelerometer Bias with Z-Axis Corr | ABIXY-TI2 | SPE 63275 + Andy Brooks | Sensor | 0.004 | m/s2 | S | 1 | 0 | 0 | Singularity when vertical | 0 | 0 | -(Tan(Dip) * Cos(AzM) - Tan(90 * RAD - Inc)) / (GField * (1 - Sin(Inc) * Sin(Inc) * Sin(AzM) * Sin(AzM))) | -Sin(Az) / Gfield | Cos(Az) / Gfield | 0
Source: | OWSG - SPE 67616 and 63275 | 6 | ABIZ | MWD: Z-Accelerometer Bias with Z-Axis Corr. | ABIZ | SPE 67616 Table 1 | Sensor | 0.004 | m/s2 | S | 1 | 0 | 0 |  | 0 | -Sin(Inc) / Gfield | (Sin(Inc) * Cos(Inc) * Sin(AzM) * (Tan(Dip) * Cos(Inc) + Sin(Inc) * Cos(AzM))) / (1 - Sin(Inc) * Sin(Inc) * Sin(AzM) * Sin(AzM)) / Gfield
Application: | EMS using 1-year High Resolution Geomagnetic Model with spherical harmonic degree of 720 or higher (e.g. BGGM2019+, HDGM, MVHD) with Axial Correction and Sag Correction | 7 | ASIXY-TI1S | MWD TF Ind: X and Y Accelerometer Scale Factor with Z-Axis Corr | ASIXY-TI1 | SPE 63275 + Andy Brooks | Sensor | 0.0005 | - | S | 1 | 0 | 0 |  | 0 | Sin(Inc) * Cos(Inc) / Sqr(2) | -(Sin(Inc) * Cos(Inc) * Cos(Inc) * Sin(AzM) * (Tan(Dip) * Cos(Inc) + Sin(Inc) * Cos(AzM))) / (Sqr(2) * (1 - Sin(Inc) * Sin(Inc) * Sin(AzM) * Sin(AzM)))
Tool Type: | Magnetic | 8 | ASIXY-TI2S | MWD TF Ind: X and Y Accelerometer Scale Factor with Z-Axis Corr | ASIXY-TI2 | SPE 63275 + Andy Brooks | Sensor | 0.0005 | - | S | 1 | 0 | 0 |  | 0 | Sin(Inc) * Cos(Inc) / 2 | -(Sin(Inc) * Cos(Inc) * Cos(Inc) * Sin(AzM) * (Tan(Dip) * Cos(Inc) + Sin(Inc) * Cos(AzM))) / (2 * (1 - Sin(Inc) * Sin(Inc) * Sin(AzM) * Sin(AzM)))
Status: | Agreed | 9 | ASIXY-TI3S | MWD TF Ind: X and Y Accelerometer Scale Factor with Z-Axis Corr | ASIXY-TI3 | SPE 63275 + Andy Brooks | Sensor | 0.0005 | - | S | 1 | 0 | 0 |  | 0 | 0 | (Tan(Dip) * Sin(Inc) * Cos(AzM) - Cos(Inc)) / (2 * (1 - Sin(Inc) * Sin(Inc) * Sin(AzM) * Sin(AzM)))
Checked: | Steve Grindrod 21-Oct-2020 | 10 | ASIZ | MWD: Z-Accelerometer Scale Factor with Z-Axis Corr. | ASIZ | SPE 67616 Table 1 | Sensor | 0.0005 | - | S | 1 | 0 | 0 |  | 0 | -Sin(Inc) * Cos(Inc) | Sin(Inc) * Cos(Inc) * Cos(Inc) * Sin(AzM) * (Tan(Dip) * Cos(Inc) + Sin(Inc) * Cos(AzM)) / (1 - Sin(Inc) * Sin(Inc) * Sin(AzM) * Sin(AzM))
Approved: |  | 11 | MBIXY-TI1S | MWD TF Ind: X and Y Magnetometer Bias with Z-Axis Corr | MBIXY-TI1 | SPE 63275 + Andy Brooks | Sensor | 70 | nT | S | 1 | 0 | 0 |  | 0 | 0 | -Cos(Inc) * Sin(AzM) / (BField * Cos(Dip) * (1 - Sin(Inc) * Sin(Inc) * Sin(AzM) * Sin(AzM)))
Notes: | Based on ISCWSA MWD Rev 3 with Axial Correction (Tool Face Independent - Sliding) | 12 | MBIXY-TI2S | MWD TF Ind: X and Y Magnetometer Bias with Z-Axis Corr | MBIXY-TI2 | SPE 63275 + Andy Brooks | Sensor | 70 | nT | S | 1 | 0 | 0 |  | 0 | 0 | Cos(AzM) / (BField * Cos(Dip) * (1 - Sin(Inc) * Sin(Inc) * Sin(AzM) * Sin(AzM)))
Revision History: | Rev 0.1 05-Jun-2013 Draft Release for Comment. | 13 | MSIXY-TI1S | MWD TF Ind: X and Y Magnetometer Scale Factor with Z-Axis Corr | MSIXY-TI1 | SPE 63275 + Andy Brooks | Sensor | 0.0016 | - | S | 1 | 0 | 0 |  | 0 | 0 | Sin(Inc) * Sin(AzM) * (Tan(Dip) * Cos(Inc) + Sin(Inc) * Cos(AzM)) / (Sqr(2) * (1 - Sin(Inc) * Sin(Inc) * Sin(AzM) * Sin(AzM)))
| Rev 1.0 01-Nov-2013 Initial Release. | 14 | MSIXY-TI2S | MWD TF Ind: X and Y Magnetometer Scale Factor with Z-Axis Corr | MSIXY-TI2 | SPE 63275 + Andy Brooks | Sensor | 0.0016 | - | S | 1 | 0 | 0 |  | 0 | 0 | Sin(AzM) * (Tan(Dip) * Sin(Inc) * Cos(Inc) - Cos(Inc) * Cos(Inc) * Cos(AzM) - Cos(AzM)) / (2 * (1 - Sin(Inc) * Sin(Inc) * Sin(AzM) * Sin(AzM)))
| Rev 2.0 20-May-2015 DECS and DBHS terms added. MDIG increased from 0.16 to 0.18 deg. MFIG increased from 107 to 123 nT. | 15 | MSIXY-TI3S | MWD TF Ind: X and Y Magnetometer Scale Factor with Z-Axis Corr | MSIXY-TI3 | SPE 63275 + Andy Brooks | Sensor | 0.0016 | - | S | 1 | 0 | 0 |  | 0 | 0 | (Cos(Inc) * Cos(AzM) * Cos(AzM) - Cos(Inc) * Sin(AzM) * Sin(AzM) - Tan(Dip) * Sin(Inc) * Cos(AzM)) / (2 * (1 - Sin(Inc) * Sin(Inc) * Sin(AzM) * Sin(AzM)))
Replaces / Replaced By: | OWSG_B015Mb_EMS+HRGM+AX+SAG / | 16 | DEC-U | MWD: Declination Uncorrelated Errors | AZ | SPE 67616 | AziRef | 0.16 | deg | W | 1 | 1 | 0 |  | 0 | 0 | 1
Inclination Range Min: | 0 deg | 17 | DEC-CH | MWD: Declination Crustal Commission HD Models | AZ | SPE 67616 | AziRef | 0.13 | deg | G | 1 | 1 | 1 |  | 0 | 0 | 1
Inclination Range Max: | 180 deg | 18 | DEC-OH | MWD: Declination Crustal Omission HD Models | AZ | SPE 67616 | AziRef | 0.21 | deg | G | 1 | 1 | 1 |  | 0 | 0 | 1
Hor East/West Exclusion: | 15 deg | 19 | DEC-OI | MWD: Declination Crustal Omission IFR Models | AZ | SPE 67616 | AziRef | 0.05 | deg | G | 1 | 1 | 1 |  | 0 | 0 | 1
Range Comment: | Azimuth correction does not work close to horizontal magnetic East or West. | 20 | DECS | MWD: Declination - Systematic | AZ | SPE 67616 | AziRef | 0.1 | deg | S | 1 | 0 | 0 |  | 0 | 0 | 1
Tool Parameters |  | 21 | DBH-U | MWD: BH Dependent Declination Uncorrelated Errors | DBH | SPE 67616 | AziRef | 2359 | deg.nT | W | 1 | 1 | 0 |  | 0 | 0 | 1 / (BField * Cos(Dip))
Misalignment Alt: | 3 | 22 | DBH-CH | MWD: BH Dependent Declination Crustal Commission HD Models | DBH | SPE 67616 | AziRef | 1789 | deg.nT | G | 1 | 1 | 1 |  | 0 | 0 | 1 / (BField * Cos(Dip))
Misalignment Min Course Length: | 10 m | 23 | DBH-OH | MWD: BH Dependent Declination Crustal Omission HD Models | DBH | SPE 67616 | AziRef | 2840 | deg.nT | G | 1 | 1 | 1 |  | 0 | 0 | 1 / (BField * Cos(Dip))
XCL Tortuosity: | 1 deg / 100 ft | 24 | DBH-OI | MWD: BH Dependent Declination Crustal Omission IFR Models | DBH | SPE 67616 | AziRef | 356 | deg.nT | G | 1 | 1 | 1 |  | 0 | 0 | 1 / (BField * Cos(Dip))
|  | 25 | DBHS | MWD: BH-Dependent Declination - Systematic | DBH | SPE 67616 | AziRef | 3000 | deg.nT | S | 1 | 0 | 0 |  | 0 | 0 | 1 / (BField * Cos(Dip))
|  | 26 | MDI-U | MWD: Magnetic Dip with Z-Axis Corr - Uncorrelated Errors | MDI | SPE 67616 Table 1 | Mgntcs | 0.09 | deg | W | 1 | 1 | 0 |  | 0 | 0 | -Sin(Inc) * Sin(AzM) * (Cos(Inc) - Tan(Dip) * Sin(Inc) * Cos(AzM)) / (1 - Sin(Inc) * Sin(Inc) * Sin(AzM) * Sin(AzM))
|  | 27 | MDI-CH | MWD: Magnetic Dip with Z-Axis Corr - Crustal Commission HD Models | MDI | SPE 67616 Table 1 | Mgntcs | 0.07 | deg | G | 1 | 1 | 1 |  | 0 | 0 | -Sin(Inc) * Sin(AzM) * (Cos(Inc) - Tan(Dip) * Sin(Inc) * Cos(AzM)) / (1 - Sin(Inc) * Sin(Inc) * Sin(AzM) * Sin(AzM))
|  | 28 | MDI-OH | MWD: Magnetic Dip with Z-Axis Corr - Crustal Omission HD Models | MDI | SPE 67616 Table 1 | Mgntcs | 0.11 | deg | G | 1 | 1 | 1 |  | 0 | 0 | -Sin(Inc) * Sin(AzM) * (Cos(Inc) - Tan(Dip) * Sin(Inc) * Cos(AzM)) / (1 - Sin(Inc) * Sin(Inc) * Sin(AzM) * Sin(AzM))
|  | 29 | MDI-OI | MWD: Magnetic Dip with Z-Axis Corr - Crustal Omission IFR Models | MDI | SPE 67616 Table 1 | Mgntcs | 0.03 | deg | G | 1 | 1 | 1 |  | 0 | 0 | -Sin(Inc) * Sin(AzM) * (Cos(Inc) - Tan(Dip) * Sin(Inc) * Cos(AzM)) / (1 - Sin(Inc) * Sin(Inc) * Sin(AzM) * Sin(AzM))
|  | 30 | MFI-U | MWD: Total Magnetic Field with Z-Axis Corr - Uncorrelated Errors | MFI | SPE 67616 Table 1 | Mgntcs | 61 | nT | W | 1 | 1 | 0 |  | 0 | 0 | -Sin(Inc) * Sin(AzM) * (Tan(Dip) * Cos(Inc) + Sin(Inc) * Cos(AzM)) / (1 - Sin(Inc) * Sin(Inc) * Sin(AzM) * Sin(AzM)) / Bfield
|  | 31 | MFI-CH | MWD: Total Magnetic Field with Z-Axis Corr - Crustal Commission HD Models | MFI | SPE 67616 Table 1 | Mgntcs | 46 | nT | G | 1 | 1 | 1 |  | 0 | 0 | -Sin(Inc) * Sin(AzM) * (Tan(Dip) * Cos(Inc) + Sin(Inc) * Cos(AzM)) / (1 - Sin(Inc) * Sin(Inc) * Sin(AzM) * Sin(AzM)) / Bfield
|  | 32 | MFI-OH | MWD: Total Magnetic Field with Z-Axis Corr - Crustal Omission HD Models | MFI | SPE 67616 Table 1 | Mgntcs | 73 | nT | G | 1 | 1 | 1 |  | 0 | 0 | -Sin(Inc) * Sin(AzM) * (Tan(Dip) * Cos(Inc) + Sin(Inc) * Cos(AzM)) / (1 - Sin(Inc) * Sin(Inc) * Sin(AzM) * Sin(AzM)) / Bfield
|  | 33 | MFI-OI | MWD: Total Magnetic Field with Z-Axis Corr - Crustal Omission IFR Models | MFI | SPE 67616 Table 1 | Mgntcs | 13 | nT | G | 1 | 1 | 1 |  | 0 | 0 | -Sin(Inc) * Sin(AzM) * (Tan(Dip) * Cos(Inc) + Sin(Inc) * Cos(AzM)) / (1 - Sin(Inc) * Sin(Inc) * Sin(AzM) * Sin(AzM)) / Bfield
|  | 34 | SAGE | MWD: Sag | SAGE | ISCWSA | Align | 0.08 | deg | S | 1 | 0 | 0 |  | 0 | (Sin(Inc))^0.25 | 0
|  | 35 | XYM1 | Misalignment: XY Misalignment 1 | XYM1 | SPE 90408 Table 9 - Alt. 3 | Align | 0.1 | deg | S | 1 | 0 | 0 |  | 0 | Abs(Sin(Inc)) | 0
|  | 36 | XYM2 | Misalignment: XY Misalignment 2 | XYM2 | SPE 90408 Table 9 - Alt. 3 | Align | 0.1 | deg | S | 1 | 0 | 0 |  | 0 | 0 | -1
|  | 37 | XYM3E | Misalignment: XY Misalignment 3 | XYM3E | ISCWSA | Align | 0.3 | deg | R | 0 | 0 | 0 | Singularity when vertical | 0 | Cos(Inc) * Cos(AzT) * Max(1, sqrt(10/(MD-MDPrev))) | (Cos(Inc) * Sin(AzT) / Sin(Inc)) * Max(1, sqrt(10/(MD-MDPrev))) | Max(1, sqrt(10/(MD-MDPrev))) | 0 | 0
|  | 38 | XYM4E | Misalignment: XY Misalignment 4 | XYM4E | ISCWSA | Align | 0.3 | deg | R | 0 | 0 | 0 | Singularity when vertical | 0 | Cos(Inc) * Sin(AzT) * Max(1, sqrt(10/(MD-MDPrev))) | (Cos(Inc) * Cos(AzT) / Sin(Inc)) * Max(1, sqrt(10/(MD-MDPrev))) | 0 | Max(1, sqrt(10/(MD-MDPrev))) | 0
|  | 39 | XCLA | Depth: Long Course Length XCL - Azimuth | XCLA | SPE 187249 Jerry Codling | Depth | 0.167 | - | R | 0 | 0 | 0 | Tangential Calculation. Singularity when vertical. Formula for MD in metres. Az difference < 180 deg. | 0 | 0 | Max(Sin(Abs(AzT-AzPrev)), XCLTortuosity * (MD-MDPrev) / Sin(Inc)) | XCLTortuosity * RAD * (MD - MDPrev) | XCLTortuosity * RAD * (MD - MDPrev)
|  | 40 | XCLH | Depth: Long Course Length XCL - Inclination | XCLH | SPE 187249 Jerry Codling | Depth | 0.167 | - | R | 0 | 0 | 0 | Tangential Calculation. Formula for MD in metres. Az difference < 180 deg. | 0 | Max(Abs(Inc-IncPrev), XCLTortuosity* (MD-MDPrev)) | 0
Note on A1: Copsegrove Developments Ltd Survey Tool Error Model CUID: 5083 Date: 22/10/2020 10:53:37
Note on M3: Correlation Coefficient P1 Correlate between Error Values in Same Survey Leg
Note on N3: Correlation Coefficient P2 Correlate between Error Values in Different Survey Legs in Same Well
Note on O3: Correlation Coefficient P3 Correlate between Error Values between Different Wells in the Same Field

## EMS+HRGM+AX+SAG_Fl
B015Mc | EMS+HRGM+AX+SAG_Fl
OWSG Prefix: | B015Mc | No | Code | Term Description | Wt.Fn. | Wt.Fn. Source | Type | Magnitude | Units | Prop. | P1 | P2 | P3 | Wt.Fn. Comment | Depth Formula | Inclination Formula | Azimuth Formula | Singularity North Formula | Singularity East Formula | Singularity Vert. Formula
Short Name: | EMS+HRGM+AX+SAG_Fl | 1 | DRFR | Depth: Depth Reference - Random | DREF | SPE 67616 | Depth | 2.2 | m | R | 0 | 0 | 0 |  | 1 | 0 | 0
Long Name: | OWSG EMS + HRGM + Axial Correction + Sag Correction [Floating Rig] | 2 | DRFS | Depth: Depth Reference - Systematic | DREF | SPE 67616 | Depth | 1 | m | S | 1 | 0 | 0 |  | 1 | 0 | 0
Revision No: | 5.1 | 3 | DSFS | Depth: Depth Scale Factor - Systematic | DSF | SPE 67616 | Depth | 0.00056 | - | S | 1 | 0 | 0 |  | MD | 0 | 0
Revision Date: | 2020-10-08 | 4 | DSTG | Depth: Depth Stretch - Global | DST | SPE 67616 | Depth | 2.5e-07 | 1/m | G | 1 | 1 | 1 |  | MD * TVD | 0 | 0
Revision Comment: | Rev No changed to match ISCWSA Models (Rev.5). XCLA & XCLH terms added. XYM3 replaced by XYM3E. XYM4 replaced by XYM4E. SAG replaced by SAGE. DECG replaced by DEC-U DEC-CH DEC-OH DEC-OI. DBHG replaced by DBH-U DBH-CH DBH-OH DBH-OI. MFIG replaced by MFI-U MFI-CH MFI-OH MFI-OI. MDIG replaced by MDI-U MDI-CH MDI-OH MDI-OI. Updated Application. | 5 | ABIXY-TI1S | MWD TF Ind: X and Y Accelerometer Bias with Z-Axis Corr | ABIXY-TI1 | SPE 63275 + Andy Brooks | Sensor | 0.004 | m/s2 | S | 1 | 0 | 0 |  | 0 | -Cos(Inc) / Gfield | (Cos(Inc) * Cos(Inc) * Sin(AzM) * (Tan(Dip) * Cos(Inc) + Sin(Inc) * Cos(AzM))) / (GField * (1 - Sin(Inc) * Sin(Inc) * Sin(AzM) * Sin(AzM)))
Source: | OWSG - SPE 67616 and 63275 | 6 | ABIXY-TI2S | MWD TF Ind: X and Y Accelerometer Bias with Z-Axis Corr | ABIXY-TI2 | SPE 63275 + Andy Brooks | Sensor | 0.004 | m/s2 | S | 1 | 0 | 0 | Singularity when vertical | 0 | 0 | -(Tan(Dip) * Cos(AzM) - Tan(90 * RAD - Inc)) / (GField * (1 - Sin(Inc) * Sin(Inc) * Sin(AzM) * Sin(AzM))) | -Sin(Az) / Gfield | Cos(Az) / Gfield | 0
Application: | EMS using 1-year High Resolution Geomagnetic Model with spherical harmonic degree of 720 or higher (e.g. BGGM2019+, HDGM, MVHD) with Axial Correction and Sag Correction on a Floating Rig | 7 | ABIZ | MWD: Z-Accelerometer Bias with Z-Axis Corr. | ABIZ | SPE 67616 Table 1 | Sensor | 0.004 | m/s2 | S | 1 | 0 | 0 |  | 0 | -Sin(Inc) / Gfield | (Sin(Inc) * Cos(Inc) * Sin(AzM) * (Tan(Dip) * Cos(Inc) + Sin(Inc) * Cos(AzM))) / (1 - Sin(Inc) * Sin(Inc) * Sin(AzM) * Sin(AzM)) / Gfield
Tool Type: | Magnetic | 8 | ASIXY-TI1S | MWD TF Ind: X and Y Accelerometer Scale Factor with Z-Axis Corr | ASIXY-TI1 | SPE 63275 + Andy Brooks | Sensor | 0.0005 | - | S | 1 | 0 | 0 |  | 0 | Sin(Inc) * Cos(Inc) / Sqr(2) | -(Sin(Inc) * Cos(Inc) * Cos(Inc) * Sin(AzM) * (Tan(Dip) * Cos(Inc) + Sin(Inc) * Cos(AzM))) / (Sqr(2) * (1 - Sin(Inc) * Sin(Inc) * Sin(AzM) * Sin(AzM)))
Status: | Agreed | 9 | ASIXY-TI2S | MWD TF Ind: X and Y Accelerometer Scale Factor with Z-Axis Corr | ASIXY-TI2 | SPE 63275 + Andy Brooks | Sensor | 0.0005 | - | S | 1 | 0 | 0 |  | 0 | Sin(Inc) * Cos(Inc) / 2 | -(Sin(Inc) * Cos(Inc) * Cos(Inc) * Sin(AzM) * (Tan(Dip) * Cos(Inc) + Sin(Inc) * Cos(AzM))) / (2 * (1 - Sin(Inc) * Sin(Inc) * Sin(AzM) * Sin(AzM)))
Checked: | Steve Grindrod 21-Oct-2020 | 10 | ASIXY-TI3S | MWD TF Ind: X and Y Accelerometer Scale Factor with Z-Axis Corr | ASIXY-TI3 | SPE 63275 + Andy Brooks | Sensor | 0.0005 | - | S | 1 | 0 | 0 |  | 0 | 0 | (Tan(Dip) * Sin(Inc) * Cos(AzM) - Cos(Inc)) / (2 * (1 - Sin(Inc) * Sin(Inc) * Sin(AzM) * Sin(AzM)))
Approved: |  | 11 | ASIZ | MWD: Z-Accelerometer Scale Factor with Z-Axis Corr. | ASIZ | SPE 67616 Table 1 | Sensor | 0.0005 | - | S | 1 | 0 | 0 |  | 0 | -Sin(Inc) * Cos(Inc) | Sin(Inc) * Cos(Inc) * Cos(Inc) * Sin(AzM) * (Tan(Dip) * Cos(Inc) + Sin(Inc) * Cos(AzM)) / (1 - Sin(Inc) * Sin(Inc) * Sin(AzM) * Sin(AzM))
Notes: | Based on ISCWSA MWD Rev 3 with Axial Correction (Tool Face Independent - Sliding) | 12 | MBIXY-TI1S | MWD TF Ind: X and Y Magnetometer Bias with Z-Axis Corr | MBIXY-TI1 | SPE 63275 + Andy Brooks | Sensor | 70 | nT | S | 1 | 0 | 0 |  | 0 | 0 | -Cos(Inc) * Sin(AzM) / (BField * Cos(Dip) * (1 - Sin(Inc) * Sin(Inc) * Sin(AzM) * Sin(AzM)))
Revision History: | Rev 0.1 05-Jun-2013 Draft Release for Comment. | 13 | MBIXY-TI2S | MWD TF Ind: X and Y Magnetometer Bias with Z-Axis Corr | MBIXY-TI2 | SPE 63275 + Andy Brooks | Sensor | 70 | nT | S | 1 | 0 | 0 |  | 0 | 0 | Cos(AzM) / (BField * Cos(Dip) * (1 - Sin(Inc) * Sin(Inc) * Sin(AzM) * Sin(AzM)))
| Rev 1.0 01-Nov-2013 Initial Release. | 14 | MSIXY-TI1S | MWD TF Ind: X and Y Magnetometer Scale Factor with Z-Axis Corr | MSIXY-TI1 | SPE 63275 + Andy Brooks | Sensor | 0.0016 | - | S | 1 | 0 | 0 |  | 0 | 0 | Sin(Inc) * Sin(AzM) * (Tan(Dip) * Cos(Inc) + Sin(Inc) * Cos(AzM)) / (Sqr(2) * (1 - Sin(Inc) * Sin(Inc) * Sin(AzM) * Sin(AzM)))
| Rev 2.0 20-May-2015 DECS and DBHS terms added. MDIG increased from 0.16 to 0.18 deg. MFIG increased from 107 to 123 nT. | 15 | MSIXY-TI2S | MWD TF Ind: X and Y Magnetometer Scale Factor with Z-Axis Corr | MSIXY-TI2 | SPE 63275 + Andy Brooks | Sensor | 0.0016 | - | S | 1 | 0 | 0 |  | 0 | 0 | Sin(AzM) * (Tan(Dip) * Sin(Inc) * Cos(Inc) - Cos(Inc) * Cos(Inc) * Cos(AzM) - Cos(AzM)) / (2 * (1 - Sin(Inc) * Sin(Inc) * Sin(AzM) * Sin(AzM)))
Replaces / Replaced By: | OWSG_B015Mb_EMS+HRGM+AX+SAG_Fl / | 16 | MSIXY-TI3S | MWD TF Ind: X and Y Magnetometer Scale Factor with Z-Axis Corr | MSIXY-TI3 | SPE 63275 + Andy Brooks | Sensor | 0.0016 | - | S | 1 | 0 | 0 |  | 0 | 0 | (Cos(Inc) * Cos(AzM) * Cos(AzM) - Cos(Inc) * Sin(AzM) * Sin(AzM) - Tan(Dip) * Sin(Inc) * Cos(AzM)) / (2 * (1 - Sin(Inc) * Sin(Inc) * Sin(AzM) * Sin(AzM)))
Inclination Range Min: | 0 deg | 17 | DEC-U | MWD: Declination Uncorrelated Errors | AZ | SPE 67616 | AziRef | 0.16 | deg | W | 1 | 1 | 0 |  | 0 | 0 | 1
Inclination Range Max: | 180 deg | 18 | DEC-CH | MWD: Declination Crustal Commission HD Models | AZ | SPE 67616 | AziRef | 0.13 | deg | G | 1 | 1 | 1 |  | 0 | 0 | 1
Hor East/West Exclusion: | 15 deg | 19 | DEC-OH | MWD: Declination Crustal Omission HD Models | AZ | SPE 67616 | AziRef | 0.21 | deg | G | 1 | 1 | 1 |  | 0 | 0 | 1
Range Comment: | Azimuth correction does not work close to horizontal magnetic East or West. | 20 | DEC-OI | MWD: Declination Crustal Omission IFR Models | AZ | SPE 67616 | AziRef | 0.05 | deg | G | 1 | 1 | 1 |  | 0 | 0 | 1
Tool Parameters |  | 21 | DECS | MWD: Declination - Systematic | AZ | SPE 67616 | AziRef | 0.1 | deg | S | 1 | 0 | 0 |  | 0 | 0 | 1
Misalignment Alt: | 3 | 22 | DBH-U | MWD: BH Dependent Declination Uncorrelated Errors | DBH | SPE 67616 | AziRef | 2359 | deg.nT | W | 1 | 1 | 0 |  | 0 | 0 | 1 / (BField * Cos(Dip))
Misalignment Min Course Length: | 10 m | 23 | DBH-CH | MWD: BH Dependent Declination Crustal Commission HD Models | DBH | SPE 67616 | AziRef | 1789 | deg.nT | G | 1 | 1 | 1 |  | 0 | 0 | 1 / (BField * Cos(Dip))
XCL Tortuosity: | 1 deg / 100 ft | 24 | DBH-OH | MWD: BH Dependent Declination Crustal Omission HD Models | DBH | SPE 67616 | AziRef | 2840 | deg.nT | G | 1 | 1 | 1 |  | 0 | 0 | 1 / (BField * Cos(Dip))
|  | 25 | DBH-OI | MWD: BH Dependent Declination Crustal Omission IFR Models | DBH | SPE 67616 | AziRef | 356 | deg.nT | G | 1 | 1 | 1 |  | 0 | 0 | 1 / (BField * Cos(Dip))
|  | 26 | DBHS | MWD: BH-Dependent Declination - Systematic | DBH | SPE 67616 | AziRef | 3000 | deg.nT | S | 1 | 0 | 0 |  | 0 | 0 | 1 / (BField * Cos(Dip))
|  | 27 | MDI-U | MWD: Magnetic Dip with Z-Axis Corr - Uncorrelated Errors | MDI | SPE 67616 Table 1 | Mgntcs | 0.09 | deg | W | 1 | 1 | 0 |  | 0 | 0 | -Sin(Inc) * Sin(AzM) * (Cos(Inc) - Tan(Dip) * Sin(Inc) * Cos(AzM)) / (1 - Sin(Inc) * Sin(Inc) * Sin(AzM) * Sin(AzM))
|  | 28 | MDI-CH | MWD: Magnetic Dip with Z-Axis Corr - Crustal Commission HD Models | MDI | SPE 67616 Table 1 | Mgntcs | 0.07 | deg | G | 1 | 1 | 1 |  | 0 | 0 | -Sin(Inc) * Sin(AzM) * (Cos(Inc) - Tan(Dip) * Sin(Inc) * Cos(AzM)) / (1 - Sin(Inc) * Sin(Inc) * Sin(AzM) * Sin(AzM))
|  | 29 | MDI-OH | MWD: Magnetic Dip with Z-Axis Corr - Crustal Omission HD Models | MDI | SPE 67616 Table 1 | Mgntcs | 0.11 | deg | G | 1 | 1 | 1 |  | 0 | 0 | -Sin(Inc) * Sin(AzM) * (Cos(Inc) - Tan(Dip) * Sin(Inc) * Cos(AzM)) / (1 - Sin(Inc) * Sin(Inc) * Sin(AzM) * Sin(AzM))
|  | 30 | MDI-OI | MWD: Magnetic Dip with Z-Axis Corr - Crustal Omission IFR Models | MDI | SPE 67616 Table 1 | Mgntcs | 0.03 | deg | G | 1 | 1 | 1 |  | 0 | 0 | -Sin(Inc) * Sin(AzM) * (Cos(Inc) - Tan(Dip) * Sin(Inc) * Cos(AzM)) / (1 - Sin(Inc) * Sin(Inc) * Sin(AzM) * Sin(AzM))
|  | 31 | MFI-U | MWD: Total Magnetic Field with Z-Axis Corr - Uncorrelated Errors | MFI | SPE 67616 Table 1 | Mgntcs | 61 | nT | W | 1 | 1 | 0 |  | 0 | 0 | -Sin(Inc) * Sin(AzM) * (Tan(Dip) * Cos(Inc) + Sin(Inc) * Cos(AzM)) / (1 - Sin(Inc) * Sin(Inc) * Sin(AzM) * Sin(AzM)) / Bfield
|  | 32 | MFI-CH | MWD: Total Magnetic Field with Z-Axis Corr - Crustal Commission HD Models | MFI | SPE 67616 Table 1 | Mgntcs | 46 | nT | G | 1 | 1 | 1 |  | 0 | 0 | -Sin(Inc) * Sin(AzM) * (Tan(Dip) * Cos(Inc) + Sin(Inc) * Cos(AzM)) / (1 - Sin(Inc) * Sin(Inc) * Sin(AzM) * Sin(AzM)) / Bfield
|  | 33 | MFI-OH | MWD: Total Magnetic Field with Z-Axis Corr - Crustal Omission HD Models | MFI | SPE 67616 Table 1 | Mgntcs | 73 | nT | G | 1 | 1 | 1 |  | 0 | 0 | -Sin(Inc) * Sin(AzM) * (Tan(Dip) * Cos(Inc) + Sin(Inc) * Cos(AzM)) / (1 - Sin(Inc) * Sin(Inc) * Sin(AzM) * Sin(AzM)) / Bfield
|  | 34 | MFI-OI | MWD: Total Magnetic Field with Z-Axis Corr - Crustal Omission IFR Models | MFI | SPE 67616 Table 1 | Mgntcs | 13 | nT | G | 1 | 1 | 1 |  | 0 | 0 | -Sin(Inc) * Sin(AzM) * (Tan(Dip) * Cos(Inc) + Sin(Inc) * Cos(AzM)) / (1 - Sin(Inc) * Sin(Inc) * Sin(AzM) * Sin(AzM)) / Bfield
|  | 35 | SAGE | MWD: Sag | SAGE | ISCWSA | Align | 0.08 | deg | S | 1 | 0 | 0 |  | 0 | (Sin(Inc))^0.25 | 0
|  | 36 | XYM1 | Misalignment: XY Misalignment 1 | XYM1 | SPE 90408 Table 9 - Alt. 3 | Align | 0.1 | deg | S | 1 | 0 | 0 |  | 0 | Abs(Sin(Inc)) | 0
|  | 37 | XYM2 | Misalignment: XY Misalignment 2 | XYM2 | SPE 90408 Table 9 - Alt. 3 | Align | 0.1 | deg | S | 1 | 0 | 0 |  | 0 | 0 | -1
|  | 38 | XYM3E | Misalignment: XY Misalignment 3 | XYM3E | ISCWSA | Align | 0.3 | deg | R | 0 | 0 | 0 | Singularity when vertical | 0 | Cos(Inc) * Cos(AzT) * Max(1, sqrt(10/(MD-MDPrev))) | (Cos(Inc) * Sin(AzT) / Sin(Inc)) * Max(1, sqrt(10/(MD-MDPrev))) | Max(1, sqrt(10/(MD-MDPrev))) | 0 | 0
|  | 39 | XYM4E | Misalignment: XY Misalignment 4 | XYM4E | ISCWSA | Align | 0.3 | deg | R | 0 | 0 | 0 | Singularity when vertical | 0 | Cos(Inc) * Sin(AzT) * Max(1, sqrt(10/(MD-MDPrev))) | (Cos(Inc) * Cos(AzT) / Sin(Inc)) * Max(1, sqrt(10/(MD-MDPrev))) | 0 | Max(1, sqrt(10/(MD-MDPrev))) | 0
|  | 40 | XCLA | Depth: Long Course Length XCL - Azimuth | XCLA | SPE 187249 Jerry Codling | Depth | 0.167 | - | R | 0 | 0 | 0 | Tangential Calculation. Singularity when vertical. Formula for MD in metres. Az difference < 180 deg. | 0 | 0 | Max(Sin(Abs(AzT-AzPrev)), XCLTortuosity * (MD-MDPrev) / Sin(Inc)) | XCLTortuosity * RAD * (MD - MDPrev) | XCLTortuosity * RAD * (MD - MDPrev)
|  | 41 | XCLH | Depth: Long Course Length XCL - Inclination | XCLH | SPE 187249 Jerry Codling | Depth | 0.167 | - | R | 0 | 0 | 0 | Tangential Calculation. Formula for MD in metres. Az difference < 180 deg. | 0 | Max(Abs(Inc-IncPrev), XCLTortuosity* (MD-MDPrev)) | 0
Note on A1: Copsegrove Developments Ltd Survey Tool Error Model CUID: 5084 Date: 22/10/2020 10:53:43
Note on M3: Correlation Coefficient P1 Correlate between Error Values in Same Survey Leg
Note on N3: Correlation Coefficient P2 Correlate between Error Values in Different Survey Legs in Same Well
Note on O3: Correlation Coefficient P3 Correlate between Error Values between Different Wells in the Same Field

## EMS+HRGM+SAG
B016Mc | EMS+HRGM+SAG
OWSG Prefix: | B016Mc | No | Code | Term Description | Wt.Fn. | Wt.Fn. Source | Type | Magnitude | Units | Prop. | P1 | P2 | P3 | Wt.Fn. Comment | Depth Formula | Inclination Formula | Azimuth Formula | Singularity North Formula | Singularity East Formula | Singularity Vert. Formula
Short Name: | EMS+HRGM+SAG | 1 | DRFR | Depth: Depth Reference - Random | DREF | SPE 67616 | Depth | 0.35 | m | R | 0 | 0 | 0 |  | 1 | 0 | 0
Long Name: | OWSG EMS + HRGM + Sag Correction | 2 | DSFS | Depth: Depth Scale Factor - Systematic | DSF | SPE 67616 | Depth | 0.00056 | - | S | 1 | 0 | 0 |  | MD | 0 | 0
Revision No: | 5.1 | 3 | DSTG | Depth: Depth Stretch - Global | DST | SPE 67616 | Depth | 2.5e-07 | 1/m | G | 1 | 1 | 1 |  | MD * TVD | 0 | 0
Revision Date: | 2020-10-08 | 4 | ABXY-TI1S | MWD TF Ind: X and Y Accelerometer Bias | ABXY-TI1 | SPE 63275 + Andy Brooks | Sensor | 0.004 | m/s2 | S | 1 | 0 | 0 |  | 0 | -Cos(Inc) / Gfield | (Tan(Dip) * Cos(Inc) * Sin(AzM)) / Gfield
Revision Comment: | Rev No changed to match ISCWSA Models (Rev.5). XCLA & XCLH terms added. XYM3 replaced by XYM3E. XYM4 replaced by XYM4E. SAG replaced by SAGE. DECG replaced by DEC-U DEC-CH DEC-OH DEC-OI. DBHG replaced by DBH-U DBH-CH DBH-OH DBH-OI. Updated Application. | 5 | ABXY-TI2S | MWD TF Ind: X and Y Accelerometer Bias | ABXY-TI2 | SPE 63275 + Andy Brooks | Sensor | 0.004 | m/s2 | S | 1 | 0 | 0 | Singularity when vertical | 0 | 0 | ((Tan((pi / 2) - Inc)) - Tan(Dip) * Cos(AzM)) / Gfield | -Sin(Az) / Gfield | Cos(Az) / Gfield | 0
Source: | OWSG - SPE 67616 and 63275 | 6 | ABZ | MWD: Z-Accelerometer Bias | ABZ | SPE 67616 Table 1 | Sensor | 0.004 | m/s2 | S | 1 | 0 | 0 |  | 0 | -Sin(Inc) / Gfield | Tan(Dip) * Sin(Inc) * Sin(AzM) / Gfield
Application: | EMS using 1-year High Resolution Geomagnetic Model with spherical harmonic degree of 720 or higher (e.g. BGGM2019+, HDGM, MVHD) with Sag Correction | 7 | ASXY-TI1S | MWD TF Ind: X and Y Accelerometer Scale Factor | ASXY-TI1 | SPE 63275 + Andy Brooks | Sensor | 0.0005 | - | S | 1 | 0 | 0 |  | 0 | Sin(Inc) * Cos(Inc) / Sqr(2) | (-Tan(Dip) * Sin(Inc) * Cos(Inc) * Sin(AzM)) / Sqr(2)
Tool Type: | Magnetic | 8 | ASXY-TI2S | MWD TF Ind: X and Y Accelerometer Scale Factor | ASXY-TI2 | SPE 63275 + Andy Brooks | Sensor | 0.0005 | - | S | 1 | 0 | 0 |  | 0 | Sin(Inc) * Cos(Inc) / 2 | (-Tan(Dip) * Sin(Inc) * Cos(Inc) * Sin(AzM)) / 2
Status: | Agreed | 9 | ASXY-TI3S | MWD TF Ind: X and Y Accelerometer Scale Factor | ASXY-TI3 | SPE 63275 + Andy Brooks | Sensor | 0.0005 | - | S | 1 | 0 | 0 |  | 0 | 0 | (Tan(Dip) * Sin(Inc) * Cos(AzM) - Cos(Inc)) / 2
Checked: | Steve Grindrod 21-Oct-2020 | 10 | ASZ | MWD: Z-Accelerometer Scale Factor | ASZ | SPE 67616 Table 1 | Sensor | 0.0005 | - | S | 1 | 0 | 0 |  | 0 | -Sin(Inc) * Cos(Inc) | Tan(Dip) * Sin(Inc) * Cos(Inc) * Sin(AzM)
Approved: |  | 11 | MBXY-TI1S | MWD TF Ind: X and Y Magnetometer Bias | MBXY-TI1 | SPE 63275 + Andy Brooks | Sensor | 70 | nT | S | 1 | 0 | 0 |  | 0 | 0 | -Cos(Inc) * Sin(AzM) / (BField * Cos(Dip))
Notes: | Based on ISCWSA MWD Rev 3 (Tool Face Independent - Sliding) | 12 | MBXY-TI2S | MWD TF Ind: X and Y Magnetometer Bias | MBXY-TI2 | SPE 63275 + Andy Brooks | Sensor | 70 | nT | S | 1 | 0 | 0 |  | 0 | 0 | Cos(AzM) / (BField * Cos(Dip))
Revision History: | Rev 0.1 05-Jun-2013 Draft Release for Comment. | 13 | MBZ | MWD: Z-Magnetometer Bias | MBZ | SPE 67616 Table 1 | Sensor | 70 | nT | S | 1 | 0 | 0 |  | 0 | 0 | -Sin(Inc) * Sin(AzM) / (BField * Cos(Dip))
| Rev 1.0 01-Nov-2013 Initial Release. | 14 | MSXY-TI1S | MWD TF Ind: X and Y Magnetometer Scale Factor | MSXY-TI1 | SPE 63275 + Andy Brooks | Sensor | 0.0016 | - | S | 1 | 0 | 0 |  | 0 | 0 | Sin(Inc) * Sin(AzM) * (Tan(Dip) * Cos(Inc) + Sin(Inc) * Cos(AzM)) / Sqr(2)
| Rev 2.0 20-May-2015 DECS and DBHS terms added. AMIL reduced from 300 to 220 nT. | 15 | MSXY-TI2S | MWD TF Ind: X and Y Magnetometer Scale Factor | MSXY-TI2 | SPE 63275 + Andy Brooks | Sensor | 0.0016 | - | S | 1 | 0 | 0 |  | 0 | 0 | Sin(AzM) * (Tan(Dip) * Sin(Inc) * Cos(Inc) - Cos(Inc) * Cos(Inc) * Cos(AzM) - Cos(AzM)) / 2
Replaces / Replaced By: | OWSG_B016Mb_EMS+HRGM+SAG / | 16 | MSXY-TI3S | MWD TF Ind: X and Y Magnetometer Scale Factor | MSXY-TI3 | SPE 63275 + Andy Brooks | Sensor | 0.0016 | - | S | 1 | 0 | 0 |  | 0 | 0 | (Cos(Inc) * Cos(AzM) * Cos(AzM) - Cos(Inc) * Sin(AzM) * Sin(AzM) - Tan(Dip) * Sin(Inc) * Cos(AzM)) / 2
Inclination Range Min: | 0 deg | 17 | MSZ | MWD: Z-Magnetometer Scale Factor | MSZ | SPE 67616 Table 1 | Sensor | 0.0016 | - | S | 1 | 0 | 0 |  | 0 | 0 | -(Sin(Inc) * Cos(AzM) + Tan(Dip) * Cos(Inc)) * Sin(Inc) * Sin(AzM)
Inclination Range Max: | 180 deg | 18 | DEC-U | MWD: Declination Uncorrelated Errors | AZ | SPE 67616 | AziRef | 0.16 | deg | W | 1 | 1 | 0 |  | 0 | 0 | 1
Hor East/West Exclusion: | 0 deg | 19 | DEC-CH | MWD: Declination Crustal Commission HD Models | AZ | SPE 67616 | AziRef | 0.13 | deg | G | 1 | 1 | 1 |  | 0 | 0 | 1
Range Comment: | None | 20 | DEC-OH | MWD: Declination Crustal Omission HD Models | AZ | SPE 67616 | AziRef | 0.21 | deg | G | 1 | 1 | 1 |  | 0 | 0 | 1
Tool Parameters |  | 21 | DEC-OI | MWD: Declination Crustal Omission IFR Models | AZ | SPE 67616 | AziRef | 0.05 | deg | G | 1 | 1 | 1 |  | 0 | 0 | 1
Misalignment Alt: | 3 | 22 | DECS | MWD: Declination - Systematic | AZ | SPE 67616 | AziRef | 0.1 | deg | S | 1 | 0 | 0 |  | 0 | 0 | 1
Misalignment Min Course Length: | 10 m | 23 | DBH-U | MWD: BH Dependent Declination Uncorrelated Errors | DBH | SPE 67616 | AziRef | 2359 | deg.nT | W | 1 | 1 | 0 |  | 0 | 0 | 1 / (BField * Cos(Dip))
XCL Tortuosity: | 1 deg / 100 ft | 24 | DBH-CH | MWD: BH Dependent Declination Crustal Commission HD Models | DBH | SPE 67616 | AziRef | 1789 | deg.nT | G | 1 | 1 | 1 |  | 0 | 0 | 1 / (BField * Cos(Dip))
|  | 25 | DBH-OH | MWD: BH Dependent Declination Crustal Omission HD Models | DBH | SPE 67616 | AziRef | 2840 | deg.nT | G | 1 | 1 | 1 |  | 0 | 0 | 1 / (BField * Cos(Dip))
|  | 26 | DBH-OI | MWD: BH Dependent Declination Crustal Omission IFR Models | DBH | SPE 67616 | AziRef | 356 | deg.nT | G | 1 | 1 | 1 |  | 0 | 0 | 1 / (BField * Cos(Dip))
|  | 27 | DBHS | MWD: BH-Dependent Declination - Systematic | DBH | SPE 67616 | AziRef | 3000 | deg.nT | S | 1 | 0 | 0 |  | 0 | 0 | 1 / (BField * Cos(Dip))
|  | 28 | AMIL | MWD: Axial Interference - SinI.SinA | AMIL | Halliburton | Mgntcs | 220 | nT | S | 1 | 0 | 0 |  | 0 | 0 | Sin(Inc) * Sin(AzM) / (BField * Cos(Dip))
|  | 29 | SAGE | MWD: Sag | SAGE | ISCWSA | Align | 0.08 | deg | S | 1 | 0 | 0 |  | 0 | (Sin(Inc))^0.25 | 0
|  | 30 | XYM1 | Misalignment: XY Misalignment 1 | XYM1 | SPE 90408 Table 9 - Alt. 3 | Align | 0.1 | deg | S | 1 | 0 | 0 |  | 0 | Abs(Sin(Inc)) | 0
|  | 31 | XYM2 | Misalignment: XY Misalignment 2 | XYM2 | SPE 90408 Table 9 - Alt. 3 | Align | 0.1 | deg | S | 1 | 0 | 0 |  | 0 | 0 | -1
|  | 32 | XYM3E | Misalignment: XY Misalignment 3 | XYM3E | ISCWSA | Align | 0.3 | deg | R | 0 | 0 | 0 | Singularity when vertical | 0 | Cos(Inc) * Cos(AzT) * Max(1, sqrt(10/(MD-MDPrev))) | (Cos(Inc) * Sin(AzT) / Sin(Inc)) * Max(1, sqrt(10/(MD-MDPrev))) | Max(1, sqrt(10/(MD-MDPrev))) | 0 | 0
|  | 33 | XYM4E | Misalignment: XY Misalignment 4 | XYM4E | ISCWSA | Align | 0.3 | deg | R | 0 | 0 | 0 | Singularity when vertical | 0 | Cos(Inc) * Sin(AzT) * Max(1, sqrt(10/(MD-MDPrev))) | (Cos(Inc) * Cos(AzT) / Sin(Inc)) * Max(1, sqrt(10/(MD-MDPrev))) | 0 | Max(1, sqrt(10/(MD-MDPrev))) | 0
|  | 34 | XCLA | Depth: Long Course Length XCL - Azimuth | XCLA | SPE 187249 Jerry Codling | Depth | 0.167 | - | R | 0 | 0 | 0 | Tangential Calculation. Singularity when vertical. Formula for MD in metres. Az difference < 180 deg. | 0 | 0 | Max(Sin(Abs(AzT-AzPrev)), XCLTortuosity * (MD-MDPrev) / Sin(Inc)) | XCLTortuosity * RAD * (MD - MDPrev) | XCLTortuosity * RAD * (MD - MDPrev)
|  | 35 | XCLH | Depth: Long Course Length XCL - Inclination | XCLH | SPE 187249 Jerry Codling | Depth | 0.167 | - | R | 0 | 0 | 0 | Tangential Calculation. Formula for MD in metres. Az difference < 180 deg. | 0 | Max(Abs(Inc-IncPrev), XCLTortuosity* (MD-MDPrev)) | 0
Note on A1: Copsegrove Developments Ltd Survey Tool Error Model CUID: 5085 Date: 22/10/2020 10:53:49
Note on M3: Correlation Coefficient P1 Correlate between Error Values in Same Survey Leg
Note on N3: Correlation Coefficient P2 Correlate between Error Values in Different Survey Legs in Same Well
Note on O3: Correlation Coefficient P3 Correlate between Error Values between Different Wells in the Same Field

## EMS+HRGM+SAG_Fl
B016Mc | EMS+HRGM+SAG_Fl
OWSG Prefix: | B016Mc | No | Code | Term Description | Wt.Fn. | Wt.Fn. Source | Type | Magnitude | Units | Prop. | P1 | P2 | P3 | Wt.Fn. Comment | Depth Formula | Inclination Formula | Azimuth Formula | Singularity North Formula | Singularity East Formula | Singularity Vert. Formula
Short Name: | EMS+HRGM+SAG_Fl | 1 | DRFR | Depth: Depth Reference - Random | DREF | SPE 67616 | Depth | 2.2 | m | R | 0 | 0 | 0 |  | 1 | 0 | 0
Long Name: | OWSG EMS + HRGM + Sag Correction [Floating Rig] | 2 | DRFS | Depth: Depth Reference - Systematic | DREF | SPE 67616 | Depth | 1 | m | S | 1 | 0 | 0 |  | 1 | 0 | 0
Revision No: | 5.1 | 3 | DSFS | Depth: Depth Scale Factor - Systematic | DSF | SPE 67616 | Depth | 0.00056 | - | S | 1 | 0 | 0 |  | MD | 0 | 0
Revision Date: | 2020-10-08 | 4 | DSTG | Depth: Depth Stretch - Global | DST | SPE 67616 | Depth | 2.5e-07 | 1/m | G | 1 | 1 | 1 |  | MD * TVD | 0 | 0
Revision Comment: | Rev No changed to match ISCWSA Models (Rev.5). XCLA & XCLH terms added. XYM3 replaced by XYM3E. XYM4 replaced by XYM4E. SAG replaced by SAGE. DECG replaced by DEC-U DEC-CH DEC-OH DEC-OI. DBHG replaced by DBH-U DBH-CH DBH-OH DBH-OI. Updated Application. | 5 | ABXY-TI1S | MWD TF Ind: X and Y Accelerometer Bias | ABXY-TI1 | SPE 63275 + Andy Brooks | Sensor | 0.004 | m/s2 | S | 1 | 0 | 0 |  | 0 | -Cos(Inc) / Gfield | (Tan(Dip) * Cos(Inc) * Sin(AzM)) / Gfield
Source: | OWSG - SPE 67616 and 63275 | 6 | ABXY-TI2S | MWD TF Ind: X and Y Accelerometer Bias | ABXY-TI2 | SPE 63275 + Andy Brooks | Sensor | 0.004 | m/s2 | S | 1 | 0 | 0 | Singularity when vertical | 0 | 0 | ((Tan((pi / 2) - Inc)) - Tan(Dip) * Cos(AzM)) / Gfield | -Sin(Az) / Gfield | Cos(Az) / Gfield | 0
Application: | EMS using 1-year High Resolution Geomagnetic Model with spherical harmonic degree of 720 or higher (e.g. BGGM2019+, HDGM, MVHD) with Sag Correction on a Floating Rig | 7 | ABZ | MWD: Z-Accelerometer Bias | ABZ | SPE 67616 Table 1 | Sensor | 0.004 | m/s2 | S | 1 | 0 | 0 |  | 0 | -Sin(Inc) / Gfield | Tan(Dip) * Sin(Inc) * Sin(AzM) / Gfield
Tool Type: | Magnetic | 8 | ASXY-TI1S | MWD TF Ind: X and Y Accelerometer Scale Factor | ASXY-TI1 | SPE 63275 + Andy Brooks | Sensor | 0.0005 | - | S | 1 | 0 | 0 |  | 0 | Sin(Inc) * Cos(Inc) / Sqr(2) | (-Tan(Dip) * Sin(Inc) * Cos(Inc) * Sin(AzM)) / Sqr(2)
Status: | Agreed | 9 | ASXY-TI2S | MWD TF Ind: X and Y Accelerometer Scale Factor | ASXY-TI2 | SPE 63275 + Andy Brooks | Sensor | 0.0005 | - | S | 1 | 0 | 0 |  | 0 | Sin(Inc) * Cos(Inc) / 2 | (-Tan(Dip) * Sin(Inc) * Cos(Inc) * Sin(AzM)) / 2
Checked: | Steve Grindrod 21-Oct-2020 | 10 | ASXY-TI3S | MWD TF Ind: X and Y Accelerometer Scale Factor | ASXY-TI3 | SPE 63275 + Andy Brooks | Sensor | 0.0005 | - | S | 1 | 0 | 0 |  | 0 | 0 | (Tan(Dip) * Sin(Inc) * Cos(AzM) - Cos(Inc)) / 2
Approved: |  | 11 | ASZ | MWD: Z-Accelerometer Scale Factor | ASZ | SPE 67616 Table 1 | Sensor | 0.0005 | - | S | 1 | 0 | 0 |  | 0 | -Sin(Inc) * Cos(Inc) | Tan(Dip) * Sin(Inc) * Cos(Inc) * Sin(AzM)
Notes: | Based on ISCWSA MWD Rev 3 (Tool Face Independent - Sliding) | 12 | MBXY-TI1S | MWD TF Ind: X and Y Magnetometer Bias | MBXY-TI1 | SPE 63275 + Andy Brooks | Sensor | 70 | nT | S | 1 | 0 | 0 |  | 0 | 0 | -Cos(Inc) * Sin(AzM) / (BField * Cos(Dip))
Revision History: | Rev 0.1 05-Jun-2013 Draft Release for Comment. | 13 | MBXY-TI2S | MWD TF Ind: X and Y Magnetometer Bias | MBXY-TI2 | SPE 63275 + Andy Brooks | Sensor | 70 | nT | S | 1 | 0 | 0 |  | 0 | 0 | Cos(AzM) / (BField * Cos(Dip))
| Rev 1.0 01-Nov-2013 Initial Release. | 14 | MBZ | MWD: Z-Magnetometer Bias | MBZ | SPE 67616 Table 1 | Sensor | 70 | nT | S | 1 | 0 | 0 |  | 0 | 0 | -Sin(Inc) * Sin(AzM) / (BField * Cos(Dip))
| Rev 2.0 20-May-2015 DECS and DBHS terms added. AMIL reduced from 300 to 220 nT. | 15 | MSXY-TI1S | MWD TF Ind: X and Y Magnetometer Scale Factor | MSXY-TI1 | SPE 63275 + Andy Brooks | Sensor | 0.0016 | - | S | 1 | 0 | 0 |  | 0 | 0 | Sin(Inc) * Sin(AzM) * (Tan(Dip) * Cos(Inc) + Sin(Inc) * Cos(AzM)) / Sqr(2)
Replaces / Replaced By: | OWSG_B016Mb_EMS+HRGM+SAG_Fl / | 16 | MSXY-TI2S | MWD TF Ind: X and Y Magnetometer Scale Factor | MSXY-TI2 | SPE 63275 + Andy Brooks | Sensor | 0.0016 | - | S | 1 | 0 | 0 |  | 0 | 0 | Sin(AzM) * (Tan(Dip) * Sin(Inc) * Cos(Inc) - Cos(Inc) * Cos(Inc) * Cos(AzM) - Cos(AzM)) / 2
Inclination Range Min: | 0 deg | 17 | MSXY-TI3S | MWD TF Ind: X and Y Magnetometer Scale Factor | MSXY-TI3 | SPE 63275 + Andy Brooks | Sensor | 0.0016 | - | S | 1 | 0 | 0 |  | 0 | 0 | (Cos(Inc) * Cos(AzM) * Cos(AzM) - Cos(Inc) * Sin(AzM) * Sin(AzM) - Tan(Dip) * Sin(Inc) * Cos(AzM)) / 2
Inclination Range Max: | 180 deg | 18 | MSZ | MWD: Z-Magnetometer Scale Factor | MSZ | SPE 67616 Table 1 | Sensor | 0.0016 | - | S | 1 | 0 | 0 |  | 0 | 0 | -(Sin(Inc) * Cos(AzM) + Tan(Dip) * Cos(Inc)) * Sin(Inc) * Sin(AzM)
Hor East/West Exclusion: | 0 deg | 19 | DEC-U | MWD: Declination Uncorrelated Errors | AZ | SPE 67616 | AziRef | 0.16 | deg | W | 1 | 1 | 0 |  | 0 | 0 | 1
Range Comment: | None | 20 | DEC-CH | MWD: Declination Crustal Commission HD Models | AZ | SPE 67616 | AziRef | 0.13 | deg | G | 1 | 1 | 1 |  | 0 | 0 | 1
Tool Parameters |  | 21 | DEC-OH | MWD: Declination Crustal Omission HD Models | AZ | SPE 67616 | AziRef | 0.21 | deg | G | 1 | 1 | 1 |  | 0 | 0 | 1
Misalignment Alt: | 3 | 22 | DEC-OI | MWD: Declination Crustal Omission IFR Models | AZ | SPE 67616 | AziRef | 0.05 | deg | G | 1 | 1 | 1 |  | 0 | 0 | 1
Misalignment Min Course Length: | 10 m | 23 | DECS | MWD: Declination - Systematic | AZ | SPE 67616 | AziRef | 0.1 | deg | S | 1 | 0 | 0 |  | 0 | 0 | 1
XCL Tortuosity: | 1 deg / 100 ft | 24 | DBH-U | MWD: BH Dependent Declination Uncorrelated Errors | DBH | SPE 67616 | AziRef | 2359 | deg.nT | W | 1 | 1 | 0 |  | 0 | 0 | 1 / (BField * Cos(Dip))
|  | 25 | DBH-CH | MWD: BH Dependent Declination Crustal Commission HD Models | DBH | SPE 67616 | AziRef | 1789 | deg.nT | G | 1 | 1 | 1 |  | 0 | 0 | 1 / (BField * Cos(Dip))
|  | 26 | DBH-OH | MWD: BH Dependent Declination Crustal Omission HD Models | DBH | SPE 67616 | AziRef | 2840 | deg.nT | G | 1 | 1 | 1 |  | 0 | 0 | 1 / (BField * Cos(Dip))
|  | 27 | DBH-OI | MWD: BH Dependent Declination Crustal Omission IFR Models | DBH | SPE 67616 | AziRef | 356 | deg.nT | G | 1 | 1 | 1 |  | 0 | 0 | 1 / (BField * Cos(Dip))
|  | 28 | DBHS | MWD: BH-Dependent Declination - Systematic | DBH | SPE 67616 | AziRef | 3000 | deg.nT | S | 1 | 0 | 0 |  | 0 | 0 | 1 / (BField * Cos(Dip))
|  | 29 | AMIL | MWD: Axial Interference - SinI.SinA | AMIL | Halliburton | Mgntcs | 220 | nT | S | 1 | 0 | 0 |  | 0 | 0 | Sin(Inc) * Sin(AzM) / (BField * Cos(Dip))
|  | 30 | SAGE | MWD: Sag | SAGE | ISCWSA | Align | 0.08 | deg | S | 1 | 0 | 0 |  | 0 | (Sin(Inc))^0.25 | 0
|  | 31 | XYM1 | Misalignment: XY Misalignment 1 | XYM1 | SPE 90408 Table 9 - Alt. 3 | Align | 0.1 | deg | S | 1 | 0 | 0 |  | 0 | Abs(Sin(Inc)) | 0
|  | 32 | XYM2 | Misalignment: XY Misalignment 2 | XYM2 | SPE 90408 Table 9 - Alt. 3 | Align | 0.1 | deg | S | 1 | 0 | 0 |  | 0 | 0 | -1
|  | 33 | XYM3E | Misalignment: XY Misalignment 3 | XYM3E | ISCWSA | Align | 0.3 | deg | R | 0 | 0 | 0 | Singularity when vertical | 0 | Cos(Inc) * Cos(AzT) * Max(1, sqrt(10/(MD-MDPrev))) | (Cos(Inc) * Sin(AzT) / Sin(Inc)) * Max(1, sqrt(10/(MD-MDPrev))) | Max(1, sqrt(10/(MD-MDPrev))) | 0 | 0
|  | 34 | XYM4E | Misalignment: XY Misalignment 4 | XYM4E | ISCWSA | Align | 0.3 | deg | R | 0 | 0 | 0 | Singularity when vertical | 0 | Cos(Inc) * Sin(AzT) * Max(1, sqrt(10/(MD-MDPrev))) | (Cos(Inc) * Cos(AzT) / Sin(Inc)) * Max(1, sqrt(10/(MD-MDPrev))) | 0 | Max(1, sqrt(10/(MD-MDPrev))) | 0
|  | 35 | XCLA | Depth: Long Course Length XCL - Azimuth | XCLA | SPE 187249 Jerry Codling | Depth | 0.167 | - | R | 0 | 0 | 0 | Tangential Calculation. Singularity when vertical. Formula for MD in metres. Az difference < 180 deg. | 0 | 0 | Max(Sin(Abs(AzT-AzPrev)), XCLTortuosity * (MD-MDPrev) / Sin(Inc)) | XCLTortuosity * RAD * (MD - MDPrev) | XCLTortuosity * RAD * (MD - MDPrev)
|  | 36 | XCLH | Depth: Long Course Length XCL - Inclination | XCLH | SPE 187249 Jerry Codling | Depth | 0.167 | - | R | 0 | 0 | 0 | Tangential Calculation. Formula for MD in metres. Az difference < 180 deg. | 0 | Max(Abs(Inc-IncPrev), XCLTortuosity* (MD-MDPrev)) | 0
Note on A1: Copsegrove Developments Ltd Survey Tool Error Model CUID: 5086 Date: 22/10/2020 10:53:54
Note on M3: Correlation Coefficient P1 Correlate between Error Values in Same Survey Leg
Note on N3: Correlation Coefficient P2 Correlate between Error Values in Different Survey Legs in Same Well
Note on O3: Correlation Coefficient P3 Correlate between Error Values between Different Wells in the Same Field

## EMS+LRGM
B017Mc | EMS+LRGM
OWSG Prefix: | B017Mc | No | Code | Term Description | Wt.Fn. | Wt.Fn. Source | Type | Magnitude | Units | Prop. | P1 | P2 | P3 | Wt.Fn. Comment | Depth Formula | Inclination Formula | Azimuth Formula | Singularity North Formula | Singularity East Formula | Singularity Vert. Formula
Short Name: | EMS+LRGM | 1 | DRFR | Depth: Depth Reference - Random | DREF | SPE 67616 | Depth | 0.35 | m | R | 0 | 0 | 0 |  | 1 | 0 | 0
Long Name: | OWSG EMS + LRGM | 2 | DSFS | Depth: Depth Scale Factor - Systematic | DSF | SPE 67616 | Depth | 0.00056 | - | S | 1 | 0 | 0 |  | MD | 0 | 0
Revision No: | 5.1 | 3 | DSTG | Depth: Depth Stretch - Global | DST | SPE 67616 | Depth | 2.5e-07 | 1/m | G | 1 | 1 | 1 |  | MD * TVD | 0 | 0
Revision Date: | 2020-10-08 | 4 | ABXY-TI1S | MWD TF Ind: X and Y Accelerometer Bias | ABXY-TI1 | SPE 63275 + Andy Brooks | Sensor | 0.004 | m/s2 | S | 1 | 0 | 0 |  | 0 | -Cos(Inc) / Gfield | (Tan(Dip) * Cos(Inc) * Sin(AzM)) / Gfield
Revision Comment: | Rev No changed to match ISCWSA Models (Rev.5). XCLA & XCLH terms added. XYM3 replaced by XYM3E. XYM4 replaced by XYM4E. SAG replaced by SAGE. DECG replaced by DEC-U DEC-OS DEC-OH DEC-OI. DBHG replaced by DBH-U DBH-OS DBH-OH DBH-OI. Updated Short Name, Long Name, Application. | 5 | ABXY-TI2S | MWD TF Ind: X and Y Accelerometer Bias | ABXY-TI2 | SPE 63275 + Andy Brooks | Sensor | 0.004 | m/s2 | S | 1 | 0 | 0 | Singularity when vertical | 0 | 0 | ((Tan((pi / 2) - Inc)) - Tan(Dip) * Cos(AzM)) / Gfield | -Sin(Az) / Gfield | Cos(Az) / Gfield | 0
Source: | OWSG - SPE 67616 and 63275 | 6 | ABZ | MWD: Z-Accelerometer Bias | ABZ | SPE 67616 Table 1 | Sensor | 0.004 | m/s2 | S | 1 | 0 | 0 |  | 0 | -Sin(Inc) / Gfield | Tan(Dip) * Sin(Inc) * Sin(AzM) / Gfield
Application: | EMS using Low Resolution Geomagnetic Model (e.g. Updated less frequently than yearly, EMM, CGRF, IGRF, WMM) | 7 | ASXY-TI1S | MWD TF Ind: X and Y Accelerometer Scale Factor | ASXY-TI1 | SPE 63275 + Andy Brooks | Sensor | 0.0005 | - | S | 1 | 0 | 0 |  | 0 | Sin(Inc) * Cos(Inc) / Sqr(2) | (-Tan(Dip) * Sin(Inc) * Cos(Inc) * Sin(AzM)) / Sqr(2)
Tool Type: | Magnetic | 8 | ASXY-TI2S | MWD TF Ind: X and Y Accelerometer Scale Factor | ASXY-TI2 | SPE 63275 + Andy Brooks | Sensor | 0.0005 | - | S | 1 | 0 | 0 |  | 0 | Sin(Inc) * Cos(Inc) / 2 | (-Tan(Dip) * Sin(Inc) * Cos(Inc) * Sin(AzM)) / 2
Status: | Agreed | 9 | ASXY-TI3S | MWD TF Ind: X and Y Accelerometer Scale Factor | ASXY-TI3 | SPE 63275 + Andy Brooks | Sensor | 0.0005 | - | S | 1 | 0 | 0 |  | 0 | 0 | (Tan(Dip) * Sin(Inc) * Cos(AzM) - Cos(Inc)) / 2
Checked: | Steve Grindrod 21-Oct-2020 | 10 | ASZ | MWD: Z-Accelerometer Scale Factor | ASZ | SPE 67616 Table 1 | Sensor | 0.0005 | - | S | 1 | 0 | 0 |  | 0 | -Sin(Inc) * Cos(Inc) | Tan(Dip) * Sin(Inc) * Cos(Inc) * Sin(AzM)
Approved: |  | 11 | MBXY-TI1S | MWD TF Ind: X and Y Magnetometer Bias | MBXY-TI1 | SPE 63275 + Andy Brooks | Sensor | 70 | nT | S | 1 | 0 | 0 |  | 0 | 0 | -Cos(Inc) * Sin(AzM) / (BField * Cos(Dip))
Notes: | Based on MWD Rev 3 TF Ind Sliding with IGRF or WMM | 12 | MBXY-TI2S | MWD TF Ind: X and Y Magnetometer Bias | MBXY-TI2 | SPE 63275 + Andy Brooks | Sensor | 70 | nT | S | 1 | 0 | 0 |  | 0 | 0 | Cos(AzM) / (BField * Cos(Dip))
Revision History: | Rev 0.1 05-Jun-2013 Draft Release for Comment. | 13 | MBZ | MWD: Z-Magnetometer Bias | MBZ | SPE 67616 Table 1 | Sensor | 70 | nT | S | 1 | 0 | 0 |  | 0 | 0 | -Sin(Inc) * Sin(AzM) / (BField * Cos(Dip))
| Rev 1.0 01-Nov-2013 Initial Release. | 14 | MSXY-TI1S | MWD TF Ind: X and Y Magnetometer Scale Factor | MSXY-TI1 | SPE 63275 + Andy Brooks | Sensor | 0.0016 | - | S | 1 | 0 | 0 |  | 0 | 0 | Sin(Inc) * Sin(AzM) * (Tan(Dip) * Cos(Inc) + Sin(Inc) * Cos(AzM)) / Sqr(2)
| Rev 2.0 20-May-2015 DECS and DBHS terms added. AMIL reduced from 300 to 220 nT. | 15 | MSXY-TI2S | MWD TF Ind: X and Y Magnetometer Scale Factor | MSXY-TI2 | SPE 63275 + Andy Brooks | Sensor | 0.0016 | - | S | 1 | 0 | 0 |  | 0 | 0 | Sin(AzM) * (Tan(Dip) * Sin(Inc) * Cos(Inc) - Cos(Inc) * Cos(Inc) * Cos(AzM) - Cos(AzM)) / 2
Replaces / Replaced By: | OWSG_B017Mb_EMS+IGRF / | 16 | MSXY-TI3S | MWD TF Ind: X and Y Magnetometer Scale Factor | MSXY-TI3 | SPE 63275 + Andy Brooks | Sensor | 0.0016 | - | S | 1 | 0 | 0 |  | 0 | 0 | (Cos(Inc) * Cos(AzM) * Cos(AzM) - Cos(Inc) * Sin(AzM) * Sin(AzM) - Tan(Dip) * Sin(Inc) * Cos(AzM)) / 2
Inclination Range Min: | 0 deg | 17 | MSZ | MWD: Z-Magnetometer Scale Factor | MSZ | SPE 67616 Table 1 | Sensor | 0.0016 | - | S | 1 | 0 | 0 |  | 0 | 0 | -(Sin(Inc) * Cos(AzM) + Tan(Dip) * Cos(Inc)) * Sin(Inc) * Sin(AzM)
Inclination Range Max: | 180 deg | 18 | DEC-U | MWD: Declination Uncorrelated Errors | AZ | SPE 67616 | AziRef | 0.29 | deg | W | 1 | 1 | 0 |  | 0 | 0 | 1
Hor East/West Exclusion: | 0 deg | 19 | DEC-OS | MWD: Declination Crustal Omission Error Standard Models | AZ | SPE 67616 | AziRef | 0.24 | deg | G | 1 | 1 | 1 |  | 0 | 0 | 1
Range Comment: | None | 20 | DEC-OH | MWD: Declination Crustal Omission HD Models | AZ | SPE 67616 | AziRef | 0.21 | deg | G | 1 | 1 | 1 |  | 0 | 0 | 1
Tool Parameters |  | 21 | DEC-OI | MWD: Declination Crustal Omission IFR Models | AZ | SPE 67616 | AziRef | 0.05 | deg | G | 1 | 1 | 1 |  | 0 | 0 | 1
Misalignment Alt: | 3 | 22 | DECS | MWD: Declination - Systematic | AZ | SPE 67616 | AziRef | 0.1 | deg | S | 1 | 0 | 0 |  | 0 | 0 | 1
Misalignment Min Course Length: | 10 m | 23 | DBH-U | MWD: BH Dependent Declination Uncorrelated Errors | DBH | SPE 67616 | AziRef | 4108 | deg.nT | W | 1 | 1 | 0 |  | 0 | 0 | 1 / (BField * Cos(Dip))
XCL Tortuosity: | 1 deg / 100 ft | 24 | DBH-OS | MWD: BH Dependent Declination Crustal Omission Standard Models | DBH | SPE 67616 | AziRef | 3359 | deg.nT | G | 1 | 1 | 1 |  | 0 | 0 | 1 / (BField * Cos(Dip))
|  | 25 | DBH-OH | MWD: BH Dependent Declination Crustal Omission HD Models | DBH | SPE 67616 | AziRef | 2840 | deg.nT | G | 1 | 1 | 1 |  | 0 | 0 | 1 / (BField * Cos(Dip))
|  | 26 | DBH-OI | MWD: BH Dependent Declination Crustal Omission IFR Models | DBH | SPE 67616 | AziRef | 356 | deg.nT | G | 1 | 1 | 1 |  | 0 | 0 | 1 / (BField * Cos(Dip))
|  | 27 | DBHS | MWD: BH-Dependent Declination - Systematic | DBH | SPE 67616 | AziRef | 3000 | deg.nT | S | 1 | 0 | 0 |  | 0 | 0 | 1 / (BField * Cos(Dip))
|  | 28 | AMIL | MWD: Axial Interference - SinI.SinA | AMIL | Halliburton | Mgntcs | 220 | nT | S | 1 | 0 | 0 |  | 0 | 0 | Sin(Inc) * Sin(AzM) / (BField * Cos(Dip))
|  | 29 | SAGE | MWD: Sag | SAGE | ISCWSA | Align | 0.2 | deg | S | 1 | 0 | 0 |  | 0 | (Sin(Inc))^0.25 | 0
|  | 30 | XYM1 | Misalignment: XY Misalignment 1 | XYM1 | SPE 90408 Table 9 - Alt. 3 | Align | 0.1 | deg | S | 1 | 0 | 0 |  | 0 | Abs(Sin(Inc)) | 0
|  | 31 | XYM2 | Misalignment: XY Misalignment 2 | XYM2 | SPE 90408 Table 9 - Alt. 3 | Align | 0.1 | deg | S | 1 | 0 | 0 |  | 0 | 0 | -1
|  | 32 | XYM3E | Misalignment: XY Misalignment 3 | XYM3E | ISCWSA | Align | 0.3 | deg | R | 0 | 0 | 0 | Singularity when vertical | 0 | Cos(Inc) * Cos(AzT) * Max(1, sqrt(10/(MD-MDPrev))) | (Cos(Inc) * Sin(AzT) / Sin(Inc)) * Max(1, sqrt(10/(MD-MDPrev))) | Max(1, sqrt(10/(MD-MDPrev))) | 0 | 0
|  | 33 | XYM4E | Misalignment: XY Misalignment 4 | XYM4E | ISCWSA | Align | 0.3 | deg | R | 0 | 0 | 0 | Singularity when vertical | 0 | Cos(Inc) * Sin(AzT) * Max(1, sqrt(10/(MD-MDPrev))) | (Cos(Inc) * Cos(AzT) / Sin(Inc)) * Max(1, sqrt(10/(MD-MDPrev))) | 0 | Max(1, sqrt(10/(MD-MDPrev))) | 0
|  | 34 | XCLA | Depth: Long Course Length XCL - Azimuth | XCLA | SPE 187249 Jerry Codling | Depth | 0.167 | - | R | 0 | 0 | 0 | Tangential Calculation. Singularity when vertical. Formula for MD in metres. Az difference < 180 deg. | 0 | 0 | Max(Sin(Abs(AzT-AzPrev)), XCLTortuosity * (MD-MDPrev) / Sin(Inc)) | XCLTortuosity * RAD * (MD - MDPrev) | XCLTortuosity * RAD * (MD - MDPrev)
|  | 35 | XCLH | Depth: Long Course Length XCL - Inclination | XCLH | SPE 187249 Jerry Codling | Depth | 0.167 | - | R | 0 | 0 | 0 | Tangential Calculation. Formula for MD in metres. Az difference < 180 deg. | 0 | Max(Abs(Inc-IncPrev), XCLTortuosity* (MD-MDPrev)) | 0
Note on A1: Copsegrove Developments Ltd Survey Tool Error Model CUID: 5087 Date: 22/10/2020 10:54:00
Note on M3: Correlation Coefficient P1 Correlate between Error Values in Same Survey Leg
Note on N3: Correlation Coefficient P2 Correlate between Error Values in Different Survey Legs in Same Well
Note on O3: Correlation Coefficient P3 Correlate between Error Values between Different Wells in the Same Field

## EMS+LRGM_Fl
B017Mc | EMS+LRGM_Fl
OWSG Prefix: | B017Mc | No | Code | Term Description | Wt.Fn. | Wt.Fn. Source | Type | Magnitude | Units | Prop. | P1 | P2 | P3 | Wt.Fn. Comment | Depth Formula | Inclination Formula | Azimuth Formula | Singularity North Formula | Singularity East Formula | Singularity Vert. Formula
Short Name: | EMS+LRGM_Fl | 1 | DRFR | Depth: Depth Reference - Random | DREF | SPE 67616 | Depth | 2.2 | m | R | 0 | 0 | 0 |  | 1 | 0 | 0
Long Name: | OWSG EMS + LRGM [Floating Rig] | 2 | DRFS | Depth: Depth Reference - Systematic | DREF | SPE 67616 | Depth | 1 | m | S | 1 | 0 | 0 |  | 1 | 0 | 0
Revision No: | 5.1 | 3 | DSFS | Depth: Depth Scale Factor - Systematic | DSF | SPE 67616 | Depth | 0.00056 | - | S | 1 | 0 | 0 |  | MD | 0 | 0
Revision Date: | 2020-10-08 | 4 | DSTG | Depth: Depth Stretch - Global | DST | SPE 67616 | Depth | 2.5e-07 | 1/m | G | 1 | 1 | 1 |  | MD * TVD | 0 | 0
Revision Comment: | Rev No changed to match ISCWSA Models (Rev.5). XCLA & XCLH terms added. XYM3 replaced by XYM3E. XYM4 replaced by XYM4E. SAG replaced by SAGE. DECG replaced by DEC-U DEC-OS DEC-OH DEC-OI. DBHG replaced by DBH-U DBH-OS DBH-OH DBH-OI. Updated Short Name, Long Name, Application. | 5 | ABXY-TI1S | MWD TF Ind: X and Y Accelerometer Bias | ABXY-TI1 | SPE 63275 + Andy Brooks | Sensor | 0.004 | m/s2 | S | 1 | 0 | 0 |  | 0 | -Cos(Inc) / Gfield | (Tan(Dip) * Cos(Inc) * Sin(AzM)) / Gfield
Source: | OWSG - SPE 67616 and 63275 | 6 | ABXY-TI2S | MWD TF Ind: X and Y Accelerometer Bias | ABXY-TI2 | SPE 63275 + Andy Brooks | Sensor | 0.004 | m/s2 | S | 1 | 0 | 0 | Singularity when vertical | 0 | 0 | ((Tan((pi / 2) - Inc)) - Tan(Dip) * Cos(AzM)) / Gfield | -Sin(Az) / Gfield | Cos(Az) / Gfield | 0
Application: | EMS using Low Resolution Geomagnetic Model (e.g. Updated less frequently than yearly, EMM, CGRF, IGRF, WMM) on a Floating Rig | 7 | ABZ | MWD: Z-Accelerometer Bias | ABZ | SPE 67616 Table 1 | Sensor | 0.004 | m/s2 | S | 1 | 0 | 0 |  | 0 | -Sin(Inc) / Gfield | Tan(Dip) * Sin(Inc) * Sin(AzM) / Gfield
Tool Type: | Magnetic | 8 | ASXY-TI1S | MWD TF Ind: X and Y Accelerometer Scale Factor | ASXY-TI1 | SPE 63275 + Andy Brooks | Sensor | 0.0005 | - | S | 1 | 0 | 0 |  | 0 | Sin(Inc) * Cos(Inc) / Sqr(2) | (-Tan(Dip) * Sin(Inc) * Cos(Inc) * Sin(AzM)) / Sqr(2)
Status: | Agreed | 9 | ASXY-TI2S | MWD TF Ind: X and Y Accelerometer Scale Factor | ASXY-TI2 | SPE 63275 + Andy Brooks | Sensor | 0.0005 | - | S | 1 | 0 | 0 |  | 0 | Sin(Inc) * Cos(Inc) / 2 | (-Tan(Dip) * Sin(Inc) * Cos(Inc) * Sin(AzM)) / 2
Checked: | Steve Grindrod 21-Oct-2020 | 10 | ASXY-TI3S | MWD TF Ind: X and Y Accelerometer Scale Factor | ASXY-TI3 | SPE 63275 + Andy Brooks | Sensor | 0.0005 | - | S | 1 | 0 | 0 |  | 0 | 0 | (Tan(Dip) * Sin(Inc) * Cos(AzM) - Cos(Inc)) / 2
Approved: |  | 11 | ASZ | MWD: Z-Accelerometer Scale Factor | ASZ | SPE 67616 Table 1 | Sensor | 0.0005 | - | S | 1 | 0 | 0 |  | 0 | -Sin(Inc) * Cos(Inc) | Tan(Dip) * Sin(Inc) * Cos(Inc) * Sin(AzM)
Notes: | Based on MWD Rev 3 TF Ind Sliding with IGRF or WMM | 12 | MBXY-TI1S | MWD TF Ind: X and Y Magnetometer Bias | MBXY-TI1 | SPE 63275 + Andy Brooks | Sensor | 70 | nT | S | 1 | 0 | 0 |  | 0 | 0 | -Cos(Inc) * Sin(AzM) / (BField * Cos(Dip))
Revision History: | Rev 0.1 05-Jun-2013 Draft Release for Comment. | 13 | MBXY-TI2S | MWD TF Ind: X and Y Magnetometer Bias | MBXY-TI2 | SPE 63275 + Andy Brooks | Sensor | 70 | nT | S | 1 | 0 | 0 |  | 0 | 0 | Cos(AzM) / (BField * Cos(Dip))
| Rev 1.0 01-Nov-2013 Initial Release. | 14 | MBZ | MWD: Z-Magnetometer Bias | MBZ | SPE 67616 Table 1 | Sensor | 70 | nT | S | 1 | 0 | 0 |  | 0 | 0 | -Sin(Inc) * Sin(AzM) / (BField * Cos(Dip))
| Rev 2.0 20-May-2015 DECS and DBHS terms added. AMIL reduced from 300 to 220 nT. | 15 | MSXY-TI1S | MWD TF Ind: X and Y Magnetometer Scale Factor | MSXY-TI1 | SPE 63275 + Andy Brooks | Sensor | 0.0016 | - | S | 1 | 0 | 0 |  | 0 | 0 | Sin(Inc) * Sin(AzM) * (Tan(Dip) * Cos(Inc) + Sin(Inc) * Cos(AzM)) / Sqr(2)
Replaces / Replaced By: | OWSG_B017Mb_EMS+IGRF_Fl / | 16 | MSXY-TI2S | MWD TF Ind: X and Y Magnetometer Scale Factor | MSXY-TI2 | SPE 63275 + Andy Brooks | Sensor | 0.0016 | - | S | 1 | 0 | 0 |  | 0 | 0 | Sin(AzM) * (Tan(Dip) * Sin(Inc) * Cos(Inc) - Cos(Inc) * Cos(Inc) * Cos(AzM) - Cos(AzM)) / 2
Inclination Range Min: | 0 deg | 17 | MSXY-TI3S | MWD TF Ind: X and Y Magnetometer Scale Factor | MSXY-TI3 | SPE 63275 + Andy Brooks | Sensor | 0.0016 | - | S | 1 | 0 | 0 |  | 0 | 0 | (Cos(Inc) * Cos(AzM) * Cos(AzM) - Cos(Inc) * Sin(AzM) * Sin(AzM) - Tan(Dip) * Sin(Inc) * Cos(AzM)) / 2
Inclination Range Max: | 180 deg | 18 | MSZ | MWD: Z-Magnetometer Scale Factor | MSZ | SPE 67616 Table 1 | Sensor | 0.0016 | - | S | 1 | 0 | 0 |  | 0 | 0 | -(Sin(Inc) * Cos(AzM) + Tan(Dip) * Cos(Inc)) * Sin(Inc) * Sin(AzM)
Hor East/West Exclusion: | 0 deg | 19 | DEC-U | MWD: Declination Uncorrelated Errors | AZ | SPE 67616 | AziRef | 0.29 | deg | W | 1 | 1 | 0 |  | 0 | 0 | 1
Range Comment: | None | 20 | DEC-OS | MWD: Declination Crustal Omission Error Standard Models | AZ | SPE 67616 | AziRef | 0.24 | deg | G | 1 | 1 | 1 |  | 0 | 0 | 1
Tool Parameters |  | 21 | DEC-OH | MWD: Declination Crustal Omission HD Models | AZ | SPE 67616 | AziRef | 0.21 | deg | G | 1 | 1 | 1 |  | 0 | 0 | 1
Misalignment Alt: | 3 | 22 | DEC-OI | MWD: Declination Crustal Omission IFR Models | AZ | SPE 67616 | AziRef | 0.05 | deg | G | 1 | 1 | 1 |  | 0 | 0 | 1
Misalignment Min Course Length: | 10 m | 23 | DECS | MWD: Declination - Systematic | AZ | SPE 67616 | AziRef | 0.1 | deg | S | 1 | 0 | 0 |  | 0 | 0 | 1
XCL Tortuosity: | 1 deg / 100 ft | 24 | DBH-U | MWD: BH Dependent Declination Uncorrelated Errors | DBH | SPE 67616 | AziRef | 4108 | deg.nT | W | 1 | 1 | 0 |  | 0 | 0 | 1 / (BField * Cos(Dip))
|  | 25 | DBH-OS | MWD: BH Dependent Declination Crustal Omission Standard Models | DBH | SPE 67616 | AziRef | 3359 | deg.nT | G | 1 | 1 | 1 |  | 0 | 0 | 1 / (BField * Cos(Dip))
|  | 26 | DBH-OH | MWD: BH Dependent Declination Crustal Omission HD Models | DBH | SPE 67616 | AziRef | 2840 | deg.nT | G | 1 | 1 | 1 |  | 0 | 0 | 1 / (BField * Cos(Dip))
|  | 27 | DBH-OI | MWD: BH Dependent Declination Crustal Omission IFR Models | DBH | SPE 67616 | AziRef | 356 | deg.nT | G | 1 | 1 | 1 |  | 0 | 0 | 1 / (BField * Cos(Dip))
|  | 28 | DBHS | MWD: BH-Dependent Declination - Systematic | DBH | SPE 67616 | AziRef | 3000 | deg.nT | S | 1 | 0 | 0 |  | 0 | 0 | 1 / (BField * Cos(Dip))
|  | 29 | AMIL | MWD: Axial Interference - SinI.SinA | AMIL | Halliburton | Mgntcs | 220 | nT | S | 1 | 0 | 0 |  | 0 | 0 | Sin(Inc) * Sin(AzM) / (BField * Cos(Dip))
|  | 30 | SAGE | MWD: Sag | SAGE | ISCWSA | Align | 0.2 | deg | S | 1 | 0 | 0 |  | 0 | (Sin(Inc))^0.25 | 0
|  | 31 | XYM1 | Misalignment: XY Misalignment 1 | XYM1 | SPE 90408 Table 9 - Alt. 3 | Align | 0.1 | deg | S | 1 | 0 | 0 |  | 0 | Abs(Sin(Inc)) | 0
|  | 32 | XYM2 | Misalignment: XY Misalignment 2 | XYM2 | SPE 90408 Table 9 - Alt. 3 | Align | 0.1 | deg | S | 1 | 0 | 0 |  | 0 | 0 | -1
|  | 33 | XYM3E | Misalignment: XY Misalignment 3 | XYM3E | ISCWSA | Align | 0.3 | deg | R | 0 | 0 | 0 | Singularity when vertical | 0 | Cos(Inc) * Cos(AzT) * Max(1, sqrt(10/(MD-MDPrev))) | (Cos(Inc) * Sin(AzT) / Sin(Inc)) * Max(1, sqrt(10/(MD-MDPrev))) | Max(1, sqrt(10/(MD-MDPrev))) | 0 | 0
|  | 34 | XYM4E | Misalignment: XY Misalignment 4 | XYM4E | ISCWSA | Align | 0.3 | deg | R | 0 | 0 | 0 | Singularity when vertical | 0 | Cos(Inc) * Sin(AzT) * Max(1, sqrt(10/(MD-MDPrev))) | (Cos(Inc) * Cos(AzT) / Sin(Inc)) * Max(1, sqrt(10/(MD-MDPrev))) | 0 | Max(1, sqrt(10/(MD-MDPrev))) | 0
|  | 35 | XCLA | Depth: Long Course Length XCL - Azimuth | XCLA | SPE 187249 Jerry Codling | Depth | 0.167 | - | R | 0 | 0 | 0 | Tangential Calculation. Singularity when vertical. Formula for MD in metres. Az difference < 180 deg. | 0 | 0 | Max(Sin(Abs(AzT-AzPrev)), XCLTortuosity * (MD-MDPrev) / Sin(Inc)) | XCLTortuosity * RAD * (MD - MDPrev) | XCLTortuosity * RAD * (MD - MDPrev)
|  | 36 | XCLH | Depth: Long Course Length XCL - Inclination | XCLH | SPE 187249 Jerry Codling | Depth | 0.167 | - | R | 0 | 0 | 0 | Tangential Calculation. Formula for MD in metres. Az difference < 180 deg. | 0 | Max(Abs(Inc-IncPrev), XCLTortuosity* (MD-MDPrev)) | 0
Note on A1: Copsegrove Developments Ltd Survey Tool Error Model CUID: 5088 Date: 22/10/2020 10:54:05
Note on M3: Correlation Coefficient P1 Correlate between Error Values in Same Survey Leg
Note on N3: Correlation Coefficient P2 Correlate between Error Values in Different Survey Legs in Same Well
Note on O3: Correlation Coefficient P3 Correlate between Error Values between Different Wells in the Same Field

## EMS+LRGM+AX
B018Md | EMS+LRGM+AX
OWSG Prefix: | B018Md | No | Code | Term Description | Wt.Fn. | Wt.Fn. Source | Type | Magnitude | Units | Prop. | P1 | P2 | P3 | Wt.Fn. Comment | Depth Formula | Inclination Formula | Azimuth Formula | Singularity North Formula | Singularity East Formula | Singularity Vert. Formula
Short Name: | EMS+LRGM+AX | 1 | DRFR | Depth: Depth Reference - Random | DREF | SPE 67616 | Depth | 0.35 | m | R | 0 | 0 | 0 |  | 1 | 0 | 0
Long Name: | OWSG EMS + LRGM + Axial Correction | 2 | DSFS | Depth: Depth Scale Factor - Systematic | DSF | SPE 67616 | Depth | 0.00056 | - | S | 1 | 0 | 0 |  | MD | 0 | 0
Revision No: | 5.1 | 3 | DSTG | Depth: Depth Stretch - Global | DST | SPE 67616 | Depth | 2.5e-07 | 1/m | G | 1 | 1 | 1 |  | MD * TVD | 0 | 0
Revision Date: | 2020-10-08 | 4 | ABIXY-TI1S | MWD TF Ind: X and Y Accelerometer Bias with Z-Axis Corr | ABIXY-TI1 | SPE 63275 + Andy Brooks | Sensor | 0.004 | m/s2 | S | 1 | 0 | 0 |  | 0 | -Cos(Inc) / Gfield | (Cos(Inc) * Cos(Inc) * Sin(AzM) * (Tan(Dip) * Cos(Inc) + Sin(Inc) * Cos(AzM))) / (GField * (1 - Sin(Inc) * Sin(Inc) * Sin(AzM) * Sin(AzM)))
Revision Comment: | Rev No changed to match ISCWSA Models (Rev.5). XCLA & XCLH terms added. XYM3 replaced by XYM3E. XYM4 replaced by XYM4E. SAG replaced by SAGE. DECG replaced by DEC-U DEC-OS DEC-OH DEC-OI. DBHG replaced by DBH-U DBH-OS DBH-OH DBH-OI.MFIG replaced by MFI-U MFI-OS MFI-OH MFI-OI. MDIG replaced by MDI-U MDI-OS MDI-OH MDI-OI. Updated Short Name, Long Name, Application. | 5 | ABIXY-TI2S | MWD TF Ind: X and Y Accelerometer Bias with Z-Axis Corr | ABIXY-TI2 | SPE 63275 + Andy Brooks | Sensor | 0.004 | m/s2 | S | 1 | 0 | 0 | Singularity when vertical | 0 | 0 | -(Tan(Dip) * Cos(AzM) - Tan(90 * RAD - Inc)) / (GField * (1 - Sin(Inc) * Sin(Inc) * Sin(AzM) * Sin(AzM))) | -Sin(Az) / Gfield | Cos(Az) / Gfield | 0
Source: | OWSG - SPE 67616 and 63275 | 6 | ABIZ | MWD: Z-Accelerometer Bias with Z-Axis Corr. | ABIZ | SPE 67616 Table 1 | Sensor | 0.004 | m/s2 | S | 1 | 0 | 0 |  | 0 | -Sin(Inc) / Gfield | (Sin(Inc) * Cos(Inc) * Sin(AzM) * (Tan(Dip) * Cos(Inc) + Sin(Inc) * Cos(AzM))) / (1 - Sin(Inc) * Sin(Inc) * Sin(AzM) * Sin(AzM)) / Gfield
Application: | EMS using Low Resolution Geomagnetic Model (e.g. Updated less frequently than yearly, EMM, CGRF, IGRF, WMM) with Axial Correction | 7 | ASIXY-TI1S | MWD TF Ind: X and Y Accelerometer Scale Factor with Z-Axis Corr | ASIXY-TI1 | SPE 63275 + Andy Brooks | Sensor | 0.0005 | - | S | 1 | 0 | 0 |  | 0 | Sin(Inc) * Cos(Inc) / Sqr(2) | -(Sin(Inc) * Cos(Inc) * Cos(Inc) * Sin(AzM) * (Tan(Dip) * Cos(Inc) + Sin(Inc) * Cos(AzM))) / (Sqr(2) * (1 - Sin(Inc) * Sin(Inc) * Sin(AzM) * Sin(AzM)))
Tool Type: | Magnetic | 8 | ASIXY-TI2S | MWD TF Ind: X and Y Accelerometer Scale Factor with Z-Axis Corr | ASIXY-TI2 | SPE 63275 + Andy Brooks | Sensor | 0.0005 | - | S | 1 | 0 | 0 |  | 0 | Sin(Inc) * Cos(Inc) / 2 | -(Sin(Inc) * Cos(Inc) * Cos(Inc) * Sin(AzM) * (Tan(Dip) * Cos(Inc) + Sin(Inc) * Cos(AzM))) / (2 * (1 - Sin(Inc) * Sin(Inc) * Sin(AzM) * Sin(AzM)))
Status: | Agreed | 9 | ASIXY-TI3S | MWD TF Ind: X and Y Accelerometer Scale Factor with Z-Axis Corr | ASIXY-TI3 | SPE 63275 + Andy Brooks | Sensor | 0.0005 | - | S | 1 | 0 | 0 |  | 0 | 0 | (Tan(Dip) * Sin(Inc) * Cos(AzM) - Cos(Inc)) / (2 * (1 - Sin(Inc) * Sin(Inc) * Sin(AzM) * Sin(AzM)))
Checked: | Steve Grindrod 21-Oct-2020 | 10 | ASIZ | MWD: Z-Accelerometer Scale Factor with Z-Axis Corr. | ASIZ | SPE 67616 Table 1 | Sensor | 0.0005 | - | S | 1 | 0 | 0 |  | 0 | -Sin(Inc) * Cos(Inc) | Sin(Inc) * Cos(Inc) * Cos(Inc) * Sin(AzM) * (Tan(Dip) * Cos(Inc) + Sin(Inc) * Cos(AzM)) / (1 - Sin(Inc) * Sin(Inc) * Sin(AzM) * Sin(AzM))
Approved: |  | 11 | MBIXY-TI1S | MWD TF Ind: X and Y Magnetometer Bias with Z-Axis Corr | MBIXY-TI1 | SPE 63275 + Andy Brooks | Sensor | 70 | nT | S | 1 | 0 | 0 |  | 0 | 0 | -Cos(Inc) * Sin(AzM) / (BField * Cos(Dip) * (1 - Sin(Inc) * Sin(Inc) * Sin(AzM) * Sin(AzM)))
Notes: | Based on ISCWSA MWD Rev 3 with Axial Correction (Tool Face Independent - Sliding) | 12 | MBIXY-TI2S | MWD TF Ind: X and Y Magnetometer Bias with Z-Axis Corr | MBIXY-TI2 | SPE 63275 + Andy Brooks | Sensor | 70 | nT | S | 1 | 0 | 0 |  | 0 | 0 | Cos(AzM) / (BField * Cos(Dip) * (1 - Sin(Inc) * Sin(Inc) * Sin(AzM) * Sin(AzM)))
Revision History: | Rev 0.1 05-Jun-2013 Draft Release for Comment. | 13 | MSIXY-TI1S | MWD TF Ind: X and Y Magnetometer Scale Factor with Z-Axis Corr | MSIXY-TI1 | SPE 63275 + Andy Brooks | Sensor | 0.0016 | - | S | 1 | 0 | 0 |  | 0 | 0 | Sin(Inc) * Sin(AzM) * (Tan(Dip) * Cos(Inc) + Sin(Inc) * Cos(AzM)) / (Sqr(2) * (1 - Sin(Inc) * Sin(Inc) * Sin(AzM) * Sin(AzM)))
| Rev 1.0 01-Nov-2013 Initial Release. | 14 | MSIXY-TI2S | MWD TF Ind: X and Y Magnetometer Scale Factor with Z-Axis Corr | MSIXY-TI2 | SPE 63275 + Andy Brooks | Sensor | 0.0016 | - | S | 1 | 0 | 0 |  | 0 | 0 | Sin(AzM) * (Tan(Dip) * Sin(Inc) * Cos(Inc) - Cos(Inc) * Cos(Inc) * Cos(AzM) - Cos(AzM)) / (2 * (1 - Sin(Inc) * Sin(Inc) * Sin(AzM) * Sin(AzM)))
| Rev 1.1 10-Jul-2014 Updated Long Name and Application. | 15 | MSIXY-TI3S | MWD TF Ind: X and Y Magnetometer Scale Factor with Z-Axis Corr | MSIXY-TI3 | SPE 63275 + Andy Brooks | Sensor | 0.0016 | - | S | 1 | 0 | 0 |  | 0 | 0 | (Cos(Inc) * Cos(AzM) * Cos(AzM) - Cos(Inc) * Sin(AzM) * Sin(AzM) - Tan(Dip) * Sin(Inc) * Cos(AzM)) / (2 * (1 - Sin(Inc) * Sin(Inc) * Sin(AzM) * Sin(AzM)))
| Rev 2.0 20-May-2015 DECS and DBHS terms added. MDIG increased from 0.24 to 0.25 deg. MFIG increased from 157 to 168 nT. | 16 | DEC-U | MWD: Declination Uncorrelated Errors | AZ | SPE 67616 | AziRef | 0.29 | deg | W | 1 | 1 | 0 |  | 0 | 0 | 1
Replaces / Replaced By: | OWSG_B018Mc_EMS+IGRF+AX / | 17 | DEC-OS | MWD: Declination Crustal Omission Error Standard Models | AZ | SPE 67616 | AziRef | 0.24 | deg | G | 1 | 1 | 1 |  | 0 | 0 | 1
Inclination Range Min: | 0 deg | 18 | DEC-OH | MWD: Declination Crustal Omission HD Models | AZ | SPE 67616 | AziRef | 0.21 | deg | G | 1 | 1 | 1 |  | 0 | 0 | 1
Inclination Range Max: | 180 deg | 19 | DEC-OI | MWD: Declination Crustal Omission IFR Models | AZ | SPE 67616 | AziRef | 0.05 | deg | G | 1 | 1 | 1 |  | 0 | 0 | 1
Hor East/West Exclusion: | 15 deg | 20 | DECS | MWD: Declination - Systematic | AZ | SPE 67616 | AziRef | 0.1 | deg | S | 1 | 0 | 0 |  | 0 | 0 | 1
Range Comment: | Azimuth correction does not work close to horizontal magnetic East or West. | 21 | DBH-U | MWD: BH Dependent Declination Uncorrelated Errors | DBH | SPE 67616 | AziRef | 4108 | deg.nT | W | 1 | 1 | 0 |  | 0 | 0 | 1 / (BField * Cos(Dip))
Tool Parameters |  | 22 | DBH-OS | MWD: BH Dependent Declination Crustal Omission Standard Models | DBH | SPE 67616 | AziRef | 3359 | deg.nT | G | 1 | 1 | 1 |  | 0 | 0 | 1 / (BField * Cos(Dip))
Misalignment Alt: | 3 | 23 | DBH-OH | MWD: BH Dependent Declination Crustal Omission HD Models | DBH | SPE 67616 | AziRef | 2840 | deg.nT | G | 1 | 1 | 1 |  | 0 | 0 | 1 / (BField * Cos(Dip))
Misalignment Min Course Length: | 10 m | 24 | DBH-OI | MWD: BH Dependent Declination Crustal Omission IFR Models | DBH | SPE 67616 | AziRef | 356 | deg.nT | G | 1 | 1 | 1 |  | 0 | 0 | 1 / (BField * Cos(Dip))
XCL Tortuosity: | 1 deg / 100 ft | 25 | DBHS | MWD: BH-Dependent Declination - Systematic | DBH | SPE 67616 | AziRef | 3000 | deg.nT | S | 1 | 0 | 0 |  | 0 | 0 | 1 / (BField * Cos(Dip))
|  | 26 | MDI-U | MWD: Magnetic Dip with Z-Axis Corr - Uncorrelated Errors | MDI | SPE 67616 Table 1 | Mgntcs | 0.16 | deg | W | 1 | 1 | 0 |  | 0 | 0 | -Sin(Inc) * Sin(AzM) * (Cos(Inc) - Tan(Dip) * Sin(Inc) * Cos(AzM)) / (1 - Sin(Inc) * Sin(Inc) * Sin(AzM) * Sin(AzM))
|  | 27 | MDI-OS | MWD: Magnetic Dip with Z-Axis Corr - Crustal Omission Standard Models | MDI | SPE 67616 Table 1 | Mgntcs | 0.14 | deg | G | 1 | 1 | 1 |  | 0 | 0 | -Sin(Inc) * Sin(AzM) * (Cos(Inc) - Tan(Dip) * Sin(Inc) * Cos(AzM)) / (1 - Sin(Inc) * Sin(Inc) * Sin(AzM) * Sin(AzM))
|  | 28 | MDI-OH | MWD: Magnetic Dip with Z-Axis Corr - Crustal Omission HD Models | MDI | SPE 67616 Table 1 | Mgntcs | 0.11 | deg | G | 1 | 1 | 1 |  | 0 | 0 | -Sin(Inc) * Sin(AzM) * (Cos(Inc) - Tan(Dip) * Sin(Inc) * Cos(AzM)) / (1 - Sin(Inc) * Sin(Inc) * Sin(AzM) * Sin(AzM))
|  | 29 | MDI-OI | MWD: Magnetic Dip with Z-Axis Corr - Crustal Omission IFR Models | MDI | SPE 67616 Table 1 | Mgntcs | 0.03 | deg | G | 1 | 1 | 1 |  | 0 | 0 | -Sin(Inc) * Sin(AzM) * (Cos(Inc) - Tan(Dip) * Sin(Inc) * Cos(AzM)) / (1 - Sin(Inc) * Sin(Inc) * Sin(AzM) * Sin(AzM))
|  | 30 | MFI-U | MWD: Total Magnetic Field with Z-Axis Corr - Uncorrelated Errors | MFI | SPE 67616 Table 1 | Mgntcs | 107 | nT | W | 1 | 1 | 0 |  | 0 | 0 | -Sin(Inc) * Sin(AzM) * (Tan(Dip) * Cos(Inc) + Sin(Inc) * Cos(AzM)) / (1 - Sin(Inc) * Sin(Inc) * Sin(AzM) * Sin(AzM)) / Bfield
|  | 31 | MFI-OS | MWD: Total Magnetic Field with Z-Axis Corr - Crustal Omission Standard Models | MFI | SPE 67616 Table 1 | Mgntcs | 88 | nT | G | 1 | 1 | 1 |  | 0 | 0 | -Sin(Inc) * Sin(AzM) * (Tan(Dip) * Cos(Inc) + Sin(Inc) * Cos(AzM)) / (1 - Sin(Inc) * Sin(Inc) * Sin(AzM) * Sin(AzM)) / Bfield
|  | 32 | MFI-OH | MWD: Total Magnetic Field with Z-Axis Corr - Crustal Omission HD Models | MFI | SPE 67616 Table 1 | Mgntcs | 73 | nT | G | 1 | 1 | 1 |  | 0 | 0 | -Sin(Inc) * Sin(AzM) * (Tan(Dip) * Cos(Inc) + Sin(Inc) * Cos(AzM)) / (1 - Sin(Inc) * Sin(Inc) * Sin(AzM) * Sin(AzM)) / Bfield
|  | 33 | MFI-OI | MWD: Total Magnetic Field with Z-Axis Corr - Crustal Omission IFR Models | MFI | SPE 67616 Table 1 | Mgntcs | 13 | nT | G | 1 | 1 | 1 |  | 0 | 0 | -Sin(Inc) * Sin(AzM) * (Tan(Dip) * Cos(Inc) + Sin(Inc) * Cos(AzM)) / (1 - Sin(Inc) * Sin(Inc) * Sin(AzM) * Sin(AzM)) / Bfield
|  | 34 | SAGE | MWD: Sag | SAGE | ISCWSA | Align | 0.2 | deg | S | 1 | 0 | 0 |  | 0 | (Sin(Inc))^0.25 | 0
|  | 35 | XYM1 | Misalignment: XY Misalignment 1 | XYM1 | SPE 90408 Table 9 - Alt. 3 | Align | 0.1 | deg | S | 1 | 0 | 0 |  | 0 | Abs(Sin(Inc)) | 0
|  | 36 | XYM2 | Misalignment: XY Misalignment 2 | XYM2 | SPE 90408 Table 9 - Alt. 3 | Align | 0.1 | deg | S | 1 | 0 | 0 |  | 0 | 0 | -1
|  | 37 | XYM3E | Misalignment: XY Misalignment 3 | XYM3E | ISCWSA | Align | 0.3 | deg | R | 0 | 0 | 0 | Singularity when vertical | 0 | Cos(Inc) * Cos(AzT) * Max(1, sqrt(10/(MD-MDPrev))) | (Cos(Inc) * Sin(AzT) / Sin(Inc)) * Max(1, sqrt(10/(MD-MDPrev))) | Max(1, sqrt(10/(MD-MDPrev))) | 0 | 0
|  | 38 | XYM4E | Misalignment: XY Misalignment 4 | XYM4E | ISCWSA | Align | 0.3 | deg | R | 0 | 0 | 0 | Singularity when vertical | 0 | Cos(Inc) * Sin(AzT) * Max(1, sqrt(10/(MD-MDPrev))) | (Cos(Inc) * Cos(AzT) / Sin(Inc)) * Max(1, sqrt(10/(MD-MDPrev))) | 0 | Max(1, sqrt(10/(MD-MDPrev))) | 0
|  | 39 | XCLA | Depth: Long Course Length XCL - Azimuth | XCLA | SPE 187249 Jerry Codling | Depth | 0.167 | - | R | 0 | 0 | 0 | Tangential Calculation. Singularity when vertical. Formula for MD in metres. Az difference < 180 deg. | 0 | 0 | Max(Sin(Abs(AzT-AzPrev)), XCLTortuosity * (MD-MDPrev) / Sin(Inc)) | XCLTortuosity * RAD * (MD - MDPrev) | XCLTortuosity * RAD * (MD - MDPrev)
|  | 40 | XCLH | Depth: Long Course Length XCL - Inclination | XCLH | SPE 187249 Jerry Codling | Depth | 0.167 | - | R | 0 | 0 | 0 | Tangential Calculation. Formula for MD in metres. Az difference < 180 deg. | 0 | Max(Abs(Inc-IncPrev), XCLTortuosity* (MD-MDPrev)) | 0
Note on A1: Copsegrove Developments Ltd Survey Tool Error Model CUID: 5089 Date: 22/10/2020 10:54:10
Note on M3: Correlation Coefficient P1 Correlate between Error Values in Same Survey Leg
Note on N3: Correlation Coefficient P2 Correlate between Error Values in Different Survey Legs in Same Well
Note on O3: Correlation Coefficient P3 Correlate between Error Values between Different Wells in the Same Field

## EMS+LRGM+AX_Fl
B018Md | EMS+LRGM+AX_Fl
OWSG Prefix: | B018Md | No | Code | Term Description | Wt.Fn. | Wt.Fn. Source | Type | Magnitude | Units | Prop. | P1 | P2 | P3 | Wt.Fn. Comment | Depth Formula | Inclination Formula | Azimuth Formula | Singularity North Formula | Singularity East Formula | Singularity Vert. Formula
Short Name: | EMS+LRGM+AX_Fl | 1 | DRFR | Depth: Depth Reference - Random | DREF | SPE 67616 | Depth | 2.2 | m | R | 0 | 0 | 0 |  | 1 | 0 | 0
Long Name: | OWSG EMS + LRGM + Axial Correction [Floating Rig] | 2 | DRFS | Depth: Depth Reference - Systematic | DREF | SPE 67616 | Depth | 1 | m | S | 1 | 0 | 0 |  | 1 | 0 | 0
Revision No: | 5.1 | 3 | DSFS | Depth: Depth Scale Factor - Systematic | DSF | SPE 67616 | Depth | 0.00056 | - | S | 1 | 0 | 0 |  | MD | 0 | 0
Revision Date: | 2020-10-08 | 4 | DSTG | Depth: Depth Stretch - Global | DST | SPE 67616 | Depth | 2.5e-07 | 1/m | G | 1 | 1 | 1 |  | MD * TVD | 0 | 0
Revision Comment: | Rev No changed to match ISCWSA Models (Rev.5). XCLA & XCLH terms added. XYM3 replaced by XYM3E. XYM4 replaced by XYM4E. SAG replaced by SAGE. DECG replaced by DEC-U DEC-OS DEC-OH DEC-OI. DBHG replaced by DBH-U DBH-OS DBH-OH DBH-OI.MFIG replaced by MFI-U MFI-OS MFI-OH MFI-OI. MDIG replaced by MDI-U MDI-OS MDI-OH MDI-OI. Updated Short Name, Long Name, Application. | 5 | ABIXY-TI1S | MWD TF Ind: X and Y Accelerometer Bias with Z-Axis Corr | ABIXY-TI1 | SPE 63275 + Andy Brooks | Sensor | 0.004 | m/s2 | S | 1 | 0 | 0 |  | 0 | -Cos(Inc) / Gfield | (Cos(Inc) * Cos(Inc) * Sin(AzM) * (Tan(Dip) * Cos(Inc) + Sin(Inc) * Cos(AzM))) / (GField * (1 - Sin(Inc) * Sin(Inc) * Sin(AzM) * Sin(AzM)))
Source: | OWSG - SPE 67616 and 63275 | 6 | ABIXY-TI2S | MWD TF Ind: X and Y Accelerometer Bias with Z-Axis Corr | ABIXY-TI2 | SPE 63275 + Andy Brooks | Sensor | 0.004 | m/s2 | S | 1 | 0 | 0 | Singularity when vertical | 0 | 0 | -(Tan(Dip) * Cos(AzM) - Tan(90 * RAD - Inc)) / (GField * (1 - Sin(Inc) * Sin(Inc) * Sin(AzM) * Sin(AzM))) | -Sin(Az) / Gfield | Cos(Az) / Gfield | 0
Application: | EMS using Low Resolution Geomagnetic Model (e.g. Updated less frequently than yearly, EMM, CGRF, IGRF, WMM) with Axial Correction on a Floating Rig | 7 | ABIZ | MWD: Z-Accelerometer Bias with Z-Axis Corr. | ABIZ | SPE 67616 Table 1 | Sensor | 0.004 | m/s2 | S | 1 | 0 | 0 |  | 0 | -Sin(Inc) / Gfield | (Sin(Inc) * Cos(Inc) * Sin(AzM) * (Tan(Dip) * Cos(Inc) + Sin(Inc) * Cos(AzM))) / (1 - Sin(Inc) * Sin(Inc) * Sin(AzM) * Sin(AzM)) / Gfield
Tool Type: | Magnetic | 8 | ASIXY-TI1S | MWD TF Ind: X and Y Accelerometer Scale Factor with Z-Axis Corr | ASIXY-TI1 | SPE 63275 + Andy Brooks | Sensor | 0.0005 | - | S | 1 | 0 | 0 |  | 0 | Sin(Inc) * Cos(Inc) / Sqr(2) | -(Sin(Inc) * Cos(Inc) * Cos(Inc) * Sin(AzM) * (Tan(Dip) * Cos(Inc) + Sin(Inc) * Cos(AzM))) / (Sqr(2) * (1 - Sin(Inc) * Sin(Inc) * Sin(AzM) * Sin(AzM)))
Status: | Agreed | 9 | ASIXY-TI2S | MWD TF Ind: X and Y Accelerometer Scale Factor with Z-Axis Corr | ASIXY-TI2 | SPE 63275 + Andy Brooks | Sensor | 0.0005 | - | S | 1 | 0 | 0 |  | 0 | Sin(Inc) * Cos(Inc) / 2 | -(Sin(Inc) * Cos(Inc) * Cos(Inc) * Sin(AzM) * (Tan(Dip) * Cos(Inc) + Sin(Inc) * Cos(AzM))) / (2 * (1 - Sin(Inc) * Sin(Inc) * Sin(AzM) * Sin(AzM)))
Checked: | Steve Grindrod 21-Oct-2020 | 10 | ASIXY-TI3S | MWD TF Ind: X and Y Accelerometer Scale Factor with Z-Axis Corr | ASIXY-TI3 | SPE 63275 + Andy Brooks | Sensor | 0.0005 | - | S | 1 | 0 | 0 |  | 0 | 0 | (Tan(Dip) * Sin(Inc) * Cos(AzM) - Cos(Inc)) / (2 * (1 - Sin(Inc) * Sin(Inc) * Sin(AzM) * Sin(AzM)))
Approved: |  | 11 | ASIZ | MWD: Z-Accelerometer Scale Factor with Z-Axis Corr. | ASIZ | SPE 67616 Table 1 | Sensor | 0.0005 | - | S | 1 | 0 | 0 |  | 0 | -Sin(Inc) * Cos(Inc) | Sin(Inc) * Cos(Inc) * Cos(Inc) * Sin(AzM) * (Tan(Dip) * Cos(Inc) + Sin(Inc) * Cos(AzM)) / (1 - Sin(Inc) * Sin(Inc) * Sin(AzM) * Sin(AzM))
Notes: | Based on ISCWSA MWD Rev 3 with Axial Correction (Tool Face Independent - Sliding) | 12 | MBIXY-TI1S | MWD TF Ind: X and Y Magnetometer Bias with Z-Axis Corr | MBIXY-TI1 | SPE 63275 + Andy Brooks | Sensor | 70 | nT | S | 1 | 0 | 0 |  | 0 | 0 | -Cos(Inc) * Sin(AzM) / (BField * Cos(Dip) * (1 - Sin(Inc) * Sin(Inc) * Sin(AzM) * Sin(AzM)))
Revision History: | Rev 0.1 05-Jun-2013 Draft Release for Comment. | 13 | MBIXY-TI2S | MWD TF Ind: X and Y Magnetometer Bias with Z-Axis Corr | MBIXY-TI2 | SPE 63275 + Andy Brooks | Sensor | 70 | nT | S | 1 | 0 | 0 |  | 0 | 0 | Cos(AzM) / (BField * Cos(Dip) * (1 - Sin(Inc) * Sin(Inc) * Sin(AzM) * Sin(AzM)))
| Rev 1.0 01-Nov-2013 Initial Release. | 14 | MSIXY-TI1S | MWD TF Ind: X and Y Magnetometer Scale Factor with Z-Axis Corr | MSIXY-TI1 | SPE 63275 + Andy Brooks | Sensor | 0.0016 | - | S | 1 | 0 | 0 |  | 0 | 0 | Sin(Inc) * Sin(AzM) * (Tan(Dip) * Cos(Inc) + Sin(Inc) * Cos(AzM)) / (Sqr(2) * (1 - Sin(Inc) * Sin(Inc) * Sin(AzM) * Sin(AzM)))
| Rev 1.1 10-Jul-2014 Updated Long Name and Application. | 15 | MSIXY-TI2S | MWD TF Ind: X and Y Magnetometer Scale Factor with Z-Axis Corr | MSIXY-TI2 | SPE 63275 + Andy Brooks | Sensor | 0.0016 | - | S | 1 | 0 | 0 |  | 0 | 0 | Sin(AzM) * (Tan(Dip) * Sin(Inc) * Cos(Inc) - Cos(Inc) * Cos(Inc) * Cos(AzM) - Cos(AzM)) / (2 * (1 - Sin(Inc) * Sin(Inc) * Sin(AzM) * Sin(AzM)))
| Rev 2.0 20-May-2015 DECS and DBHS terms added. MDIG increased from 0.24 to 0.25 deg. MFIG increased from 157 to 168 nT. | 16 | MSIXY-TI3S | MWD TF Ind: X and Y Magnetometer Scale Factor with Z-Axis Corr | MSIXY-TI3 | SPE 63275 + Andy Brooks | Sensor | 0.0016 | - | S | 1 | 0 | 0 |  | 0 | 0 | (Cos(Inc) * Cos(AzM) * Cos(AzM) - Cos(Inc) * Sin(AzM) * Sin(AzM) - Tan(Dip) * Sin(Inc) * Cos(AzM)) / (2 * (1 - Sin(Inc) * Sin(Inc) * Sin(AzM) * Sin(AzM)))
Replaces / Replaced By: | OWSG_B018Mc_EMS+IGRF+AX_Fl / | 17 | DEC-U | MWD: Declination Uncorrelated Errors | AZ | SPE 67616 | AziRef | 0.29 | deg | W | 1 | 1 | 0 |  | 0 | 0 | 1
Inclination Range Min: | 0 deg | 18 | DEC-OS | MWD: Declination Crustal Omission Error Standard Models | AZ | SPE 67616 | AziRef | 0.24 | deg | G | 1 | 1 | 1 |  | 0 | 0 | 1
Inclination Range Max: | 180 deg | 19 | DEC-OH | MWD: Declination Crustal Omission HD Models | AZ | SPE 67616 | AziRef | 0.21 | deg | G | 1 | 1 | 1 |  | 0 | 0 | 1
Hor East/West Exclusion: | 15 deg | 20 | DEC-OI | MWD: Declination Crustal Omission IFR Models | AZ | SPE 67616 | AziRef | 0.05 | deg | G | 1 | 1 | 1 |  | 0 | 0 | 1
Range Comment: | Azimuth correction does not work close to horizontal magnetic East or West. | 21 | DECS | MWD: Declination - Systematic | AZ | SPE 67616 | AziRef | 0.1 | deg | S | 1 | 0 | 0 |  | 0 | 0 | 1
Tool Parameters |  | 22 | DBH-U | MWD: BH Dependent Declination Uncorrelated Errors | DBH | SPE 67616 | AziRef | 4108 | deg.nT | W | 1 | 1 | 0 |  | 0 | 0 | 1 / (BField * Cos(Dip))
Misalignment Alt: | 3 | 23 | DBH-OS | MWD: BH Dependent Declination Crustal Omission Standard Models | DBH | SPE 67616 | AziRef | 3359 | deg.nT | G | 1 | 1 | 1 |  | 0 | 0 | 1 / (BField * Cos(Dip))
Misalignment Min Course Length: | 10 m | 24 | DBH-OH | MWD: BH Dependent Declination Crustal Omission HD Models | DBH | SPE 67616 | AziRef | 2840 | deg.nT | G | 1 | 1 | 1 |  | 0 | 0 | 1 / (BField * Cos(Dip))
XCL Tortuosity: | 1 deg / 100 ft | 25 | DBH-OI | MWD: BH Dependent Declination Crustal Omission IFR Models | DBH | SPE 67616 | AziRef | 356 | deg.nT | G | 1 | 1 | 1 |  | 0 | 0 | 1 / (BField * Cos(Dip))
|  | 26 | DBHS | MWD: BH-Dependent Declination - Systematic | DBH | SPE 67616 | AziRef | 3000 | deg.nT | S | 1 | 0 | 0 |  | 0 | 0 | 1 / (BField * Cos(Dip))
|  | 27 | MDI-U | MWD: Magnetic Dip with Z-Axis Corr - Uncorrelated Errors | MDI | SPE 67616 Table 1 | Mgntcs | 0.16 | deg | W | 1 | 1 | 0 |  | 0 | 0 | -Sin(Inc) * Sin(AzM) * (Cos(Inc) - Tan(Dip) * Sin(Inc) * Cos(AzM)) / (1 - Sin(Inc) * Sin(Inc) * Sin(AzM) * Sin(AzM))
|  | 28 | MDI-OS | MWD: Magnetic Dip with Z-Axis Corr - Crustal Omission Standard Models | MDI | SPE 67616 Table 1 | Mgntcs | 0.14 | deg | G | 1 | 1 | 1 |  | 0 | 0 | -Sin(Inc) * Sin(AzM) * (Cos(Inc) - Tan(Dip) * Sin(Inc) * Cos(AzM)) / (1 - Sin(Inc) * Sin(Inc) * Sin(AzM) * Sin(AzM))
|  | 29 | MDI-OH | MWD: Magnetic Dip with Z-Axis Corr - Crustal Omission HD Models | MDI | SPE 67616 Table 1 | Mgntcs | 0.11 | deg | G | 1 | 1 | 1 |  | 0 | 0 | -Sin(Inc) * Sin(AzM) * (Cos(Inc) - Tan(Dip) * Sin(Inc) * Cos(AzM)) / (1 - Sin(Inc) * Sin(Inc) * Sin(AzM) * Sin(AzM))
|  | 30 | MDI-OI | MWD: Magnetic Dip with Z-Axis Corr - Crustal Omission IFR Models | MDI | SPE 67616 Table 1 | Mgntcs | 0.03 | deg | G | 1 | 1 | 1 |  | 0 | 0 | -Sin(Inc) * Sin(AzM) * (Cos(Inc) - Tan(Dip) * Sin(Inc) * Cos(AzM)) / (1 - Sin(Inc) * Sin(Inc) * Sin(AzM) * Sin(AzM))
|  | 31 | MFI-U | MWD: Total Magnetic Field with Z-Axis Corr - Uncorrelated Errors | MFI | SPE 67616 Table 1 | Mgntcs | 107 | nT | W | 1 | 1 | 0 |  | 0 | 0 | -Sin(Inc) * Sin(AzM) * (Tan(Dip) * Cos(Inc) + Sin(Inc) * Cos(AzM)) / (1 - Sin(Inc) * Sin(Inc) * Sin(AzM) * Sin(AzM)) / Bfield
|  | 32 | MFI-OS | MWD: Total Magnetic Field with Z-Axis Corr - Crustal Omission Standard Models | MFI | SPE 67616 Table 1 | Mgntcs | 88 | nT | G | 1 | 1 | 1 |  | 0 | 0 | -Sin(Inc) * Sin(AzM) * (Tan(Dip) * Cos(Inc) + Sin(Inc) * Cos(AzM)) / (1 - Sin(Inc) * Sin(Inc) * Sin(AzM) * Sin(AzM)) / Bfield
|  | 33 | MFI-OH | MWD: Total Magnetic Field with Z-Axis Corr - Crustal Omission HD Models | MFI | SPE 67616 Table 1 | Mgntcs | 73 | nT | G | 1 | 1 | 1 |  | 0 | 0 | -Sin(Inc) * Sin(AzM) * (Tan(Dip) * Cos(Inc) + Sin(Inc) * Cos(AzM)) / (1 - Sin(Inc) * Sin(Inc) * Sin(AzM) * Sin(AzM)) / Bfield
|  | 34 | MFI-OI | MWD: Total Magnetic Field with Z-Axis Corr - Crustal Omission IFR Models | MFI | SPE 67616 Table 1 | Mgntcs | 13 | nT | G | 1 | 1 | 1 |  | 0 | 0 | -Sin(Inc) * Sin(AzM) * (Tan(Dip) * Cos(Inc) + Sin(Inc) * Cos(AzM)) / (1 - Sin(Inc) * Sin(Inc) * Sin(AzM) * Sin(AzM)) / Bfield
|  | 35 | SAGE | MWD: Sag | SAGE | ISCWSA | Align | 0.2 | deg | S | 1 | 0 | 0 |  | 0 | (Sin(Inc))^0.25 | 0
|  | 36 | XYM1 | Misalignment: XY Misalignment 1 | XYM1 | SPE 90408 Table 9 - Alt. 3 | Align | 0.1 | deg | S | 1 | 0 | 0 |  | 0 | Abs(Sin(Inc)) | 0
|  | 37 | XYM2 | Misalignment: XY Misalignment 2 | XYM2 | SPE 90408 Table 9 - Alt. 3 | Align | 0.1 | deg | S | 1 | 0 | 0 |  | 0 | 0 | -1
|  | 38 | XYM3E | Misalignment: XY Misalignment 3 | XYM3E | ISCWSA | Align | 0.3 | deg | R | 0 | 0 | 0 | Singularity when vertical | 0 | Cos(Inc) * Cos(AzT) * Max(1, sqrt(10/(MD-MDPrev))) | (Cos(Inc) * Sin(AzT) / Sin(Inc)) * Max(1, sqrt(10/(MD-MDPrev))) | Max(1, sqrt(10/(MD-MDPrev))) | 0 | 0
|  | 39 | XYM4E | Misalignment: XY Misalignment 4 | XYM4E | ISCWSA | Align | 0.3 | deg | R | 0 | 0 | 0 | Singularity when vertical | 0 | Cos(Inc) * Sin(AzT) * Max(1, sqrt(10/(MD-MDPrev))) | (Cos(Inc) * Cos(AzT) / Sin(Inc)) * Max(1, sqrt(10/(MD-MDPrev))) | 0 | Max(1, sqrt(10/(MD-MDPrev))) | 0
|  | 40 | XCLA | Depth: Long Course Length XCL - Azimuth | XCLA | SPE 187249 Jerry Codling | Depth | 0.167 | - | R | 0 | 0 | 0 | Tangential Calculation. Singularity when vertical. Formula for MD in metres. Az difference < 180 deg. | 0 | 0 | Max(Sin(Abs(AzT-AzPrev)), XCLTortuosity * (MD-MDPrev) / Sin(Inc)) | XCLTortuosity * RAD * (MD - MDPrev) | XCLTortuosity * RAD * (MD - MDPrev)
|  | 41 | XCLH | Depth: Long Course Length XCL - Inclination | XCLH | SPE 187249 Jerry Codling | Depth | 0.167 | - | R | 0 | 0 | 0 | Tangential Calculation. Formula for MD in metres. Az difference < 180 deg. | 0 | Max(Abs(Inc-IncPrev), XCLTortuosity* (MD-MDPrev)) | 0
Note on A1: Copsegrove Developments Ltd Survey Tool Error Model CUID: 5090 Date: 22/10/2020 10:54:16
Note on M3: Correlation Coefficient P1 Correlate between Error Values in Same Survey Leg
Note on N3: Correlation Coefficient P2 Correlate between Error Values in Different Survey Legs in Same Well
Note on O3: Correlation Coefficient P3 Correlate between Error Values between Different Wells in the Same Field

## EMS+LRGM+AX+SAG
B019Md | EMS+LRGM+AX+SAG
OWSG Prefix: | B019Md | No | Code | Term Description | Wt.Fn. | Wt.Fn. Source | Type | Magnitude | Units | Prop. | P1 | P2 | P3 | Wt.Fn. Comment | Depth Formula | Inclination Formula | Azimuth Formula | Singularity North Formula | Singularity East Formula | Singularity Vert. Formula
Short Name: | EMS+LRGM+AX+SAG | 1 | DRFR | Depth: Depth Reference - Random | DREF | SPE 67616 | Depth | 0.35 | m | R | 0 | 0 | 0 |  | 1 | 0 | 0
Long Name: | OWSG EMS + LRGM + Axial Correction + Sag Correction | 2 | DSFS | Depth: Depth Scale Factor - Systematic | DSF | SPE 67616 | Depth | 0.00056 | - | S | 1 | 0 | 0 |  | MD | 0 | 0
Revision No: | 5.1 | 3 | DSTG | Depth: Depth Stretch - Global | DST | SPE 67616 | Depth | 2.5e-07 | 1/m | G | 1 | 1 | 1 |  | MD * TVD | 0 | 0
Revision Date: | 2020-10-08 | 4 | ABIXY-TI1S | MWD TF Ind: X and Y Accelerometer Bias with Z-Axis Corr | ABIXY-TI1 | SPE 63275 + Andy Brooks | Sensor | 0.004 | m/s2 | S | 1 | 0 | 0 |  | 0 | -Cos(Inc) / Gfield | (Cos(Inc) * Cos(Inc) * Sin(AzM) * (Tan(Dip) * Cos(Inc) + Sin(Inc) * Cos(AzM))) / (GField * (1 - Sin(Inc) * Sin(Inc) * Sin(AzM) * Sin(AzM)))
Revision Comment: | Rev No changed to match ISCWSA Models (Rev.5). XCLA & XCLH terms added. XYM3 replaced by XYM3E. XYM4 replaced by XYM4E. SAG replaced by SAGE. DECG replaced by DEC-U DEC-OS DEC-OH DEC-OI. DBHG replaced by DBH-U DBH-OS DBH-OH DBH-OI.MFIG replaced by MFI-U MFI-OS MFI-OH MFI-OI. MDIG replaced by MDI-U MDI-OS MDI-OH MDI-OI. Updated Short Name, Long Name, Application. | 5 | ABIXY-TI2S | MWD TF Ind: X and Y Accelerometer Bias with Z-Axis Corr | ABIXY-TI2 | SPE 63275 + Andy Brooks | Sensor | 0.004 | m/s2 | S | 1 | 0 | 0 | Singularity when vertical | 0 | 0 | -(Tan(Dip) * Cos(AzM) - Tan(90 * RAD - Inc)) / (GField * (1 - Sin(Inc) * Sin(Inc) * Sin(AzM) * Sin(AzM))) | -Sin(Az) / Gfield | Cos(Az) / Gfield | 0
Source: | OWSG - SPE 67616 and 63275 | 6 | ABIZ | MWD: Z-Accelerometer Bias with Z-Axis Corr. | ABIZ | SPE 67616 Table 1 | Sensor | 0.004 | m/s2 | S | 1 | 0 | 0 |  | 0 | -Sin(Inc) / Gfield | (Sin(Inc) * Cos(Inc) * Sin(AzM) * (Tan(Dip) * Cos(Inc) + Sin(Inc) * Cos(AzM))) / (1 - Sin(Inc) * Sin(Inc) * Sin(AzM) * Sin(AzM)) / Gfield
Application: | EMS using Low Resolution Geomagnetic Model (e.g. Updated less frequently than yearly, EMM, CGRF, IGRF, WMM) with Axial Correction and Sag Correction | 7 | ASIXY-TI1S | MWD TF Ind: X and Y Accelerometer Scale Factor with Z-Axis Corr | ASIXY-TI1 | SPE 63275 + Andy Brooks | Sensor | 0.0005 | - | S | 1 | 0 | 0 |  | 0 | Sin(Inc) * Cos(Inc) / Sqr(2) | -(Sin(Inc) * Cos(Inc) * Cos(Inc) * Sin(AzM) * (Tan(Dip) * Cos(Inc) + Sin(Inc) * Cos(AzM))) / (Sqr(2) * (1 - Sin(Inc) * Sin(Inc) * Sin(AzM) * Sin(AzM)))
Tool Type: | Magnetic | 8 | ASIXY-TI2S | MWD TF Ind: X and Y Accelerometer Scale Factor with Z-Axis Corr | ASIXY-TI2 | SPE 63275 + Andy Brooks | Sensor | 0.0005 | - | S | 1 | 0 | 0 |  | 0 | Sin(Inc) * Cos(Inc) / 2 | -(Sin(Inc) * Cos(Inc) * Cos(Inc) * Sin(AzM) * (Tan(Dip) * Cos(Inc) + Sin(Inc) * Cos(AzM))) / (2 * (1 - Sin(Inc) * Sin(Inc) * Sin(AzM) * Sin(AzM)))
Status: | Agreed | 9 | ASIXY-TI3S | MWD TF Ind: X and Y Accelerometer Scale Factor with Z-Axis Corr | ASIXY-TI3 | SPE 63275 + Andy Brooks | Sensor | 0.0005 | - | S | 1 | 0 | 0 |  | 0 | 0 | (Tan(Dip) * Sin(Inc) * Cos(AzM) - Cos(Inc)) / (2 * (1 - Sin(Inc) * Sin(Inc) * Sin(AzM) * Sin(AzM)))
Checked: | Steve Grindrod 21-Oct-2020 | 10 | ASIZ | MWD: Z-Accelerometer Scale Factor with Z-Axis Corr. | ASIZ | SPE 67616 Table 1 | Sensor | 0.0005 | - | S | 1 | 0 | 0 |  | 0 | -Sin(Inc) * Cos(Inc) | Sin(Inc) * Cos(Inc) * Cos(Inc) * Sin(AzM) * (Tan(Dip) * Cos(Inc) + Sin(Inc) * Cos(AzM)) / (1 - Sin(Inc) * Sin(Inc) * Sin(AzM) * Sin(AzM))
Approved: |  | 11 | MBIXY-TI1S | MWD TF Ind: X and Y Magnetometer Bias with Z-Axis Corr | MBIXY-TI1 | SPE 63275 + Andy Brooks | Sensor | 70 | nT | S | 1 | 0 | 0 |  | 0 | 0 | -Cos(Inc) * Sin(AzM) / (BField * Cos(Dip) * (1 - Sin(Inc) * Sin(Inc) * Sin(AzM) * Sin(AzM)))
Notes: | Based on ISCWSA MWD Rev 3 with Axial Correction (Tool Face Independent - Sliding) | 12 | MBIXY-TI2S | MWD TF Ind: X and Y Magnetometer Bias with Z-Axis Corr | MBIXY-TI2 | SPE 63275 + Andy Brooks | Sensor | 70 | nT | S | 1 | 0 | 0 |  | 0 | 0 | Cos(AzM) / (BField * Cos(Dip) * (1 - Sin(Inc) * Sin(Inc) * Sin(AzM) * Sin(AzM)))
Revision History: | Rev 0.1 05-Jun-2013 Draft Release for Comment. | 13 | MSIXY-TI1S | MWD TF Ind: X and Y Magnetometer Scale Factor with Z-Axis Corr | MSIXY-TI1 | SPE 63275 + Andy Brooks | Sensor | 0.0016 | - | S | 1 | 0 | 0 |  | 0 | 0 | Sin(Inc) * Sin(AzM) * (Tan(Dip) * Cos(Inc) + Sin(Inc) * Cos(AzM)) / (Sqr(2) * (1 - Sin(Inc) * Sin(Inc) * Sin(AzM) * Sin(AzM)))
| Rev 1.0 01-Nov-2013 Initial Release. | 14 | MSIXY-TI2S | MWD TF Ind: X and Y Magnetometer Scale Factor with Z-Axis Corr | MSIXY-TI2 | SPE 63275 + Andy Brooks | Sensor | 0.0016 | - | S | 1 | 0 | 0 |  | 0 | 0 | Sin(AzM) * (Tan(Dip) * Sin(Inc) * Cos(Inc) - Cos(Inc) * Cos(Inc) * Cos(AzM) - Cos(AzM)) / (2 * (1 - Sin(Inc) * Sin(Inc) * Sin(AzM) * Sin(AzM)))
| Rev 1.1 10-Jul-2014 Updated Long Name and Application. | 15 | MSIXY-TI3S | MWD TF Ind: X and Y Magnetometer Scale Factor with Z-Axis Corr | MSIXY-TI3 | SPE 63275 + Andy Brooks | Sensor | 0.0016 | - | S | 1 | 0 | 0 |  | 0 | 0 | (Cos(Inc) * Cos(AzM) * Cos(AzM) - Cos(Inc) * Sin(AzM) * Sin(AzM) - Tan(Dip) * Sin(Inc) * Cos(AzM)) / (2 * (1 - Sin(Inc) * Sin(Inc) * Sin(AzM) * Sin(AzM)))
| Rev 2.0 20-May-2015 DECS and DBHS terms added. MDIG increased from 0.24 to 0.25 deg. MFIG increased from 157 to 168 nT. | 16 | DEC-U | MWD: Declination Uncorrelated Errors | AZ | SPE 67616 | AziRef | 0.29 | deg | W | 1 | 1 | 0 |  | 0 | 0 | 1
Replaces / Replaced By: | OWSG_B019Mc_EMS+IGRF+AX+SAG / | 17 | DEC-OS | MWD: Declination Crustal Omission Error Standard Models | AZ | SPE 67616 | AziRef | 0.24 | deg | G | 1 | 1 | 1 |  | 0 | 0 | 1
Inclination Range Min: | 0 deg | 18 | DEC-OH | MWD: Declination Crustal Omission HD Models | AZ | SPE 67616 | AziRef | 0.21 | deg | G | 1 | 1 | 1 |  | 0 | 0 | 1
Inclination Range Max: | 180 deg | 19 | DEC-OI | MWD: Declination Crustal Omission IFR Models | AZ | SPE 67616 | AziRef | 0.05 | deg | G | 1 | 1 | 1 |  | 0 | 0 | 1
Hor East/West Exclusion: | 15 deg | 20 | DECS | MWD: Declination - Systematic | AZ | SPE 67616 | AziRef | 0.1 | deg | S | 1 | 0 | 0 |  | 0 | 0 | 1
Range Comment: | Azimuth correction does not work close to horizontal magnetic East or West. | 21 | DBH-U | MWD: BH Dependent Declination Uncorrelated Errors | DBH | SPE 67616 | AziRef | 4108 | deg.nT | W | 1 | 1 | 0 |  | 0 | 0 | 1 / (BField * Cos(Dip))
Tool Parameters |  | 22 | DBH-OS | MWD: BH Dependent Declination Crustal Omission Standard Models | DBH | SPE 67616 | AziRef | 3359 | deg.nT | G | 1 | 1 | 1 |  | 0 | 0 | 1 / (BField * Cos(Dip))
Misalignment Alt: | 3 | 23 | DBH-OH | MWD: BH Dependent Declination Crustal Omission HD Models | DBH | SPE 67616 | AziRef | 2840 | deg.nT | G | 1 | 1 | 1 |  | 0 | 0 | 1 / (BField * Cos(Dip))
Misalignment Min Course Length: | 10 m | 24 | DBH-OI | MWD: BH Dependent Declination Crustal Omission IFR Models | DBH | SPE 67616 | AziRef | 356 | deg.nT | G | 1 | 1 | 1 |  | 0 | 0 | 1 / (BField * Cos(Dip))
XCL Tortuosity: | 1 deg / 100 ft | 25 | DBHS | MWD: BH-Dependent Declination - Systematic | DBH | SPE 67616 | AziRef | 3000 | deg.nT | S | 1 | 0 | 0 |  | 0 | 0 | 1 / (BField * Cos(Dip))
|  | 26 | MDI-U | MWD: Magnetic Dip with Z-Axis Corr - Uncorrelated Errors | MDI | SPE 67616 Table 1 | Mgntcs | 0.16 | deg | W | 1 | 1 | 0 |  | 0 | 0 | -Sin(Inc) * Sin(AzM) * (Cos(Inc) - Tan(Dip) * Sin(Inc) * Cos(AzM)) / (1 - Sin(Inc) * Sin(Inc) * Sin(AzM) * Sin(AzM))
|  | 27 | MDI-OS | MWD: Magnetic Dip with Z-Axis Corr - Crustal Omission Standard Models | MDI | SPE 67616 Table 1 | Mgntcs | 0.14 | deg | G | 1 | 1 | 1 |  | 0 | 0 | -Sin(Inc) * Sin(AzM) * (Cos(Inc) - Tan(Dip) * Sin(Inc) * Cos(AzM)) / (1 - Sin(Inc) * Sin(Inc) * Sin(AzM) * Sin(AzM))
|  | 28 | MDI-OH | MWD: Magnetic Dip with Z-Axis Corr - Crustal Omission HD Models | MDI | SPE 67616 Table 1 | Mgntcs | 0.11 | deg | G | 1 | 1 | 1 |  | 0 | 0 | -Sin(Inc) * Sin(AzM) * (Cos(Inc) - Tan(Dip) * Sin(Inc) * Cos(AzM)) / (1 - Sin(Inc) * Sin(Inc) * Sin(AzM) * Sin(AzM))
|  | 29 | MDI-OI | MWD: Magnetic Dip with Z-Axis Corr - Crustal Omission IFR Models | MDI | SPE 67616 Table 1 | Mgntcs | 0.03 | deg | G | 1 | 1 | 1 |  | 0 | 0 | -Sin(Inc) * Sin(AzM) * (Cos(Inc) - Tan(Dip) * Sin(Inc) * Cos(AzM)) / (1 - Sin(Inc) * Sin(Inc) * Sin(AzM) * Sin(AzM))
|  | 30 | MFI-U | MWD: Total Magnetic Field with Z-Axis Corr - Uncorrelated Errors | MFI | SPE 67616 Table 1 | Mgntcs | 107 | nT | W | 1 | 1 | 0 |  | 0 | 0 | -Sin(Inc) * Sin(AzM) * (Tan(Dip) * Cos(Inc) + Sin(Inc) * Cos(AzM)) / (1 - Sin(Inc) * Sin(Inc) * Sin(AzM) * Sin(AzM)) / Bfield
|  | 31 | MFI-OS | MWD: Total Magnetic Field with Z-Axis Corr - Crustal Omission Standard Models | MFI | SPE 67616 Table 1 | Mgntcs | 88 | nT | G | 1 | 1 | 1 |  | 0 | 0 | -Sin(Inc) * Sin(AzM) * (Tan(Dip) * Cos(Inc) + Sin(Inc) * Cos(AzM)) / (1 - Sin(Inc) * Sin(Inc) * Sin(AzM) * Sin(AzM)) / Bfield
|  | 32 | MFI-OH | MWD: Total Magnetic Field with Z-Axis Corr - Crustal Omission HD Models | MFI | SPE 67616 Table 1 | Mgntcs | 73 | nT | G | 1 | 1 | 1 |  | 0 | 0 | -Sin(Inc) * Sin(AzM) * (Tan(Dip) * Cos(Inc) + Sin(Inc) * Cos(AzM)) / (1 - Sin(Inc) * Sin(Inc) * Sin(AzM) * Sin(AzM)) / Bfield
|  | 33 | MFI-OI | MWD: Total Magnetic Field with Z-Axis Corr - Crustal Omission IFR Models | MFI | SPE 67616 Table 1 | Mgntcs | 13 | nT | G | 1 | 1 | 1 |  | 0 | 0 | -Sin(Inc) * Sin(AzM) * (Tan(Dip) * Cos(Inc) + Sin(Inc) * Cos(AzM)) / (1 - Sin(Inc) * Sin(Inc) * Sin(AzM) * Sin(AzM)) / Bfield
|  | 34 | SAGE | MWD: Sag | SAGE | ISCWSA | Align | 0.08 | deg | S | 1 | 0 | 0 |  | 0 | (Sin(Inc))^0.25 | 0
|  | 35 | XYM1 | Misalignment: XY Misalignment 1 | XYM1 | SPE 90408 Table 9 - Alt. 3 | Align | 0.1 | deg | S | 1 | 0 | 0 |  | 0 | Abs(Sin(Inc)) | 0
|  | 36 | XYM2 | Misalignment: XY Misalignment 2 | XYM2 | SPE 90408 Table 9 - Alt. 3 | Align | 0.1 | deg | S | 1 | 0 | 0 |  | 0 | 0 | -1
|  | 37 | XYM3E | Misalignment: XY Misalignment 3 | XYM3E | ISCWSA | Align | 0.3 | deg | R | 0 | 0 | 0 | Singularity when vertical | 0 | Cos(Inc) * Cos(AzT) * Max(1, sqrt(10/(MD-MDPrev))) | (Cos(Inc) * Sin(AzT) / Sin(Inc)) * Max(1, sqrt(10/(MD-MDPrev))) | Max(1, sqrt(10/(MD-MDPrev))) | 0 | 0
|  | 38 | XYM4E | Misalignment: XY Misalignment 4 | XYM4E | ISCWSA | Align | 0.3 | deg | R | 0 | 0 | 0 | Singularity when vertical | 0 | Cos(Inc) * Sin(AzT) * Max(1, sqrt(10/(MD-MDPrev))) | (Cos(Inc) * Cos(AzT) / Sin(Inc)) * Max(1, sqrt(10/(MD-MDPrev))) | 0 | Max(1, sqrt(10/(MD-MDPrev))) | 0
|  | 39 | XCLA | Depth: Long Course Length XCL - Azimuth | XCLA | SPE 187249 Jerry Codling | Depth | 0.167 | - | R | 0 | 0 | 0 | Tangential Calculation. Singularity when vertical. Formula for MD in metres. Az difference < 180 deg. | 0 | 0 | Max(Sin(Abs(AzT-AzPrev)), XCLTortuosity * (MD-MDPrev) / Sin(Inc)) | XCLTortuosity * RAD * (MD - MDPrev) | XCLTortuosity * RAD * (MD - MDPrev)
|  | 40 | XCLH | Depth: Long Course Length XCL - Inclination | XCLH | SPE 187249 Jerry Codling | Depth | 0.167 | - | R | 0 | 0 | 0 | Tangential Calculation. Formula for MD in metres. Az difference < 180 deg. | 0 | Max(Abs(Inc-IncPrev), XCLTortuosity* (MD-MDPrev)) | 0
Note on A1: Copsegrove Developments Ltd Survey Tool Error Model CUID: 5091 Date: 22/10/2020 10:54:22
Note on M3: Correlation Coefficient P1 Correlate between Error Values in Same Survey Leg
Note on N3: Correlation Coefficient P2 Correlate between Error Values in Different Survey Legs in Same Well
Note on O3: Correlation Coefficient P3 Correlate between Error Values between Different Wells in the Same Field

## EMS+LRGM+AX+SAG_Fl
B019Md | EMS+LRGM+AX+SAG_Fl
OWSG Prefix: | B019Md | No | Code | Term Description | Wt.Fn. | Wt.Fn. Source | Type | Magnitude | Units | Prop. | P1 | P2 | P3 | Wt.Fn. Comment | Depth Formula | Inclination Formula | Azimuth Formula | Singularity North Formula | Singularity East Formula | Singularity Vert. Formula
Short Name: | EMS+LRGM+AX+SAG_Fl | 1 | DRFR | Depth: Depth Reference - Random | DREF | SPE 67616 | Depth | 2.2 | m | R | 0 | 0 | 0 |  | 1 | 0 | 0
Long Name: | OWSG EMS + LRGM + Axial Correction + Sag Correction [Floating Rig] | 2 | DRFS | Depth: Depth Reference - Systematic | DREF | SPE 67616 | Depth | 1 | m | S | 1 | 0 | 0 |  | 1 | 0 | 0
Revision No: | 5.1 | 3 | DSFS | Depth: Depth Scale Factor - Systematic | DSF | SPE 67616 | Depth | 0.00056 | - | S | 1 | 0 | 0 |  | MD | 0 | 0
Revision Date: | 2020-10-08 | 4 | DSTG | Depth: Depth Stretch - Global | DST | SPE 67616 | Depth | 2.5e-07 | 1/m | G | 1 | 1 | 1 |  | MD * TVD | 0 | 0
Revision Comment: | Rev No changed to match ISCWSA Models (Rev.5). XCLA & XCLH terms added. XYM3 replaced by XYM3E. XYM4 replaced by XYM4E. SAG replaced by SAGE. DECG replaced by DEC-U DEC-OS DEC-OH DEC-OI. DBHG replaced by DBH-U DBH-OS DBH-OH DBH-OI.MFIG replaced by MFI-U MFI-OS MFI-OH MFI-OI. MDIG replaced by MDI-U MDI-OS MDI-OH MDI-OI. Updated Short Name, Long Name, Application. | 5 | ABIXY-TI1S | MWD TF Ind: X and Y Accelerometer Bias with Z-Axis Corr | ABIXY-TI1 | SPE 63275 + Andy Brooks | Sensor | 0.004 | m/s2 | S | 1 | 0 | 0 |  | 0 | -Cos(Inc) / Gfield | (Cos(Inc) * Cos(Inc) * Sin(AzM) * (Tan(Dip) * Cos(Inc) + Sin(Inc) * Cos(AzM))) / (GField * (1 - Sin(Inc) * Sin(Inc) * Sin(AzM) * Sin(AzM)))
Source: | OWSG - SPE 67616 and 63275 | 6 | ABIXY-TI2S | MWD TF Ind: X and Y Accelerometer Bias with Z-Axis Corr | ABIXY-TI2 | SPE 63275 + Andy Brooks | Sensor | 0.004 | m/s2 | S | 1 | 0 | 0 | Singularity when vertical | 0 | 0 | -(Tan(Dip) * Cos(AzM) - Tan(90 * RAD - Inc)) / (GField * (1 - Sin(Inc) * Sin(Inc) * Sin(AzM) * Sin(AzM))) | -Sin(Az) / Gfield | Cos(Az) / Gfield | 0
Application: | EMS using Low Resolution Geomagnetic Model (e.g. Updated less frequently than yearly, EMM, CGRF, IGRF, WMM) with Axial Correction and Sag Correction on a Floating Rig | 7 | ABIZ | MWD: Z-Accelerometer Bias with Z-Axis Corr. | ABIZ | SPE 67616 Table 1 | Sensor | 0.004 | m/s2 | S | 1 | 0 | 0 |  | 0 | -Sin(Inc) / Gfield | (Sin(Inc) * Cos(Inc) * Sin(AzM) * (Tan(Dip) * Cos(Inc) + Sin(Inc) * Cos(AzM))) / (1 - Sin(Inc) * Sin(Inc) * Sin(AzM) * Sin(AzM)) / Gfield
Tool Type: | Magnetic | 8 | ASIXY-TI1S | MWD TF Ind: X and Y Accelerometer Scale Factor with Z-Axis Corr | ASIXY-TI1 | SPE 63275 + Andy Brooks | Sensor | 0.0005 | - | S | 1 | 0 | 0 |  | 0 | Sin(Inc) * Cos(Inc) / Sqr(2) | -(Sin(Inc) * Cos(Inc) * Cos(Inc) * Sin(AzM) * (Tan(Dip) * Cos(Inc) + Sin(Inc) * Cos(AzM))) / (Sqr(2) * (1 - Sin(Inc) * Sin(Inc) * Sin(AzM) * Sin(AzM)))
Status: | Agreed | 9 | ASIXY-TI2S | MWD TF Ind: X and Y Accelerometer Scale Factor with Z-Axis Corr | ASIXY-TI2 | SPE 63275 + Andy Brooks | Sensor | 0.0005 | - | S | 1 | 0 | 0 |  | 0 | Sin(Inc) * Cos(Inc) / 2 | -(Sin(Inc) * Cos(Inc) * Cos(Inc) * Sin(AzM) * (Tan(Dip) * Cos(Inc) + Sin(Inc) * Cos(AzM))) / (2 * (1 - Sin(Inc) * Sin(Inc) * Sin(AzM) * Sin(AzM)))
Checked: | Steve Grindrod 21-Oct-2020 | 10 | ASIXY-TI3S | MWD TF Ind: X and Y Accelerometer Scale Factor with Z-Axis Corr | ASIXY-TI3 | SPE 63275 + Andy Brooks | Sensor | 0.0005 | - | S | 1 | 0 | 0 |  | 0 | 0 | (Tan(Dip) * Sin(Inc) * Cos(AzM) - Cos(Inc)) / (2 * (1 - Sin(Inc) * Sin(Inc) * Sin(AzM) * Sin(AzM)))
Approved: |  | 11 | ASIZ | MWD: Z-Accelerometer Scale Factor with Z-Axis Corr. | ASIZ | SPE 67616 Table 1 | Sensor | 0.0005 | - | S | 1 | 0 | 0 |  | 0 | -Sin(Inc) * Cos(Inc) | Sin(Inc) * Cos(Inc) * Cos(Inc) * Sin(AzM) * (Tan(Dip) * Cos(Inc) + Sin(Inc) * Cos(AzM)) / (1 - Sin(Inc) * Sin(Inc) * Sin(AzM) * Sin(AzM))
Notes: | Based on ISCWSA MWD Rev 3 with Axial Correction (Tool Face Independent - Sliding) | 12 | MBIXY-TI1S | MWD TF Ind: X and Y Magnetometer Bias with Z-Axis Corr | MBIXY-TI1 | SPE 63275 + Andy Brooks | Sensor | 70 | nT | S | 1 | 0 | 0 |  | 0 | 0 | -Cos(Inc) * Sin(AzM) / (BField * Cos(Dip) * (1 - Sin(Inc) * Sin(Inc) * Sin(AzM) * Sin(AzM)))
Revision History: | Rev 0.1 05-Jun-2013 Draft Release for Comment. | 13 | MBIXY-TI2S | MWD TF Ind: X and Y Magnetometer Bias with Z-Axis Corr | MBIXY-TI2 | SPE 63275 + Andy Brooks | Sensor | 70 | nT | S | 1 | 0 | 0 |  | 0 | 0 | Cos(AzM) / (BField * Cos(Dip) * (1 - Sin(Inc) * Sin(Inc) * Sin(AzM) * Sin(AzM)))
| Rev 1.0 01-Nov-2013 Initial Release. | 14 | MSIXY-TI1S | MWD TF Ind: X and Y Magnetometer Scale Factor with Z-Axis Corr | MSIXY-TI1 | SPE 63275 + Andy Brooks | Sensor | 0.0016 | - | S | 1 | 0 | 0 |  | 0 | 0 | Sin(Inc) * Sin(AzM) * (Tan(Dip) * Cos(Inc) + Sin(Inc) * Cos(AzM)) / (Sqr(2) * (1 - Sin(Inc) * Sin(Inc) * Sin(AzM) * Sin(AzM)))
| Rev 1.1 10-Jul-2014 Updated Long Name and Application. | 15 | MSIXY-TI2S | MWD TF Ind: X and Y Magnetometer Scale Factor with Z-Axis Corr | MSIXY-TI2 | SPE 63275 + Andy Brooks | Sensor | 0.0016 | - | S | 1 | 0 | 0 |  | 0 | 0 | Sin(AzM) * (Tan(Dip) * Sin(Inc) * Cos(Inc) - Cos(Inc) * Cos(Inc) * Cos(AzM) - Cos(AzM)) / (2 * (1 - Sin(Inc) * Sin(Inc) * Sin(AzM) * Sin(AzM)))
| Rev 2.0 20-May-2015 DECS and DBHS terms added. MDIG increased from 0.24 to 0.25 deg. MFIG increased from 157 to 168 nT. | 16 | MSIXY-TI3S | MWD TF Ind: X and Y Magnetometer Scale Factor with Z-Axis Corr | MSIXY-TI3 | SPE 63275 + Andy Brooks | Sensor | 0.0016 | - | S | 1 | 0 | 0 |  | 0 | 0 | (Cos(Inc) * Cos(AzM) * Cos(AzM) - Cos(Inc) * Sin(AzM) * Sin(AzM) - Tan(Dip) * Sin(Inc) * Cos(AzM)) / (2 * (1 - Sin(Inc) * Sin(Inc) * Sin(AzM) * Sin(AzM)))
Replaces / Replaced By: | OWSG_B019Mc_EMS+IGRF+AX+SAG_Fl / | 17 | DEC-U | MWD: Declination Uncorrelated Errors | AZ | SPE 67616 | AziRef | 0.29 | deg | W | 1 | 1 | 0 |  | 0 | 0 | 1
Inclination Range Min: | 0 deg | 18 | DEC-OS | MWD: Declination Crustal Omission Error Standard Models | AZ | SPE 67616 | AziRef | 0.24 | deg | G | 1 | 1 | 1 |  | 0 | 0 | 1
Inclination Range Max: | 180 deg | 19 | DEC-OH | MWD: Declination Crustal Omission HD Models | AZ | SPE 67616 | AziRef | 0.21 | deg | G | 1 | 1 | 1 |  | 0 | 0 | 1
Hor East/West Exclusion: | 15 deg | 20 | DEC-OI | MWD: Declination Crustal Omission IFR Models | AZ | SPE 67616 | AziRef | 0.05 | deg | G | 1 | 1 | 1 |  | 0 | 0 | 1
Range Comment: | Azimuth correction does not work close to horizontal magnetic East or West. | 21 | DECS | MWD: Declination - Systematic | AZ | SPE 67616 | AziRef | 0.1 | deg | S | 1 | 0 | 0 |  | 0 | 0 | 1
Tool Parameters |  | 22 | DBH-U | MWD: BH Dependent Declination Uncorrelated Errors | DBH | SPE 67616 | AziRef | 4108 | deg.nT | W | 1 | 1 | 0 |  | 0 | 0 | 1 / (BField * Cos(Dip))
Misalignment Alt: | 3 | 23 | DBH-OS | MWD: BH Dependent Declination Crustal Omission Standard Models | DBH | SPE 67616 | AziRef | 3359 | deg.nT | G | 1 | 1 | 1 |  | 0 | 0 | 1 / (BField * Cos(Dip))
Misalignment Min Course Length: | 10 m | 24 | DBH-OH | MWD: BH Dependent Declination Crustal Omission HD Models | DBH | SPE 67616 | AziRef | 2840 | deg.nT | G | 1 | 1 | 1 |  | 0 | 0 | 1 / (BField * Cos(Dip))
XCL Tortuosity: | 1 deg / 100 ft | 25 | DBH-OI | MWD: BH Dependent Declination Crustal Omission IFR Models | DBH | SPE 67616 | AziRef | 356 | deg.nT | G | 1 | 1 | 1 |  | 0 | 0 | 1 / (BField * Cos(Dip))
|  | 26 | DBHS | MWD: BH-Dependent Declination - Systematic | DBH | SPE 67616 | AziRef | 3000 | deg.nT | S | 1 | 0 | 0 |  | 0 | 0 | 1 / (BField * Cos(Dip))
|  | 27 | MDI-U | MWD: Magnetic Dip with Z-Axis Corr - Uncorrelated Errors | MDI | SPE 67616 Table 1 | Mgntcs | 0.16 | deg | W | 1 | 1 | 0 |  | 0 | 0 | -Sin(Inc) * Sin(AzM) * (Cos(Inc) - Tan(Dip) * Sin(Inc) * Cos(AzM)) / (1 - Sin(Inc) * Sin(Inc) * Sin(AzM) * Sin(AzM))
|  | 28 | MDI-OS | MWD: Magnetic Dip with Z-Axis Corr - Crustal Omission Standard Models | MDI | SPE 67616 Table 1 | Mgntcs | 0.14 | deg | G | 1 | 1 | 1 |  | 0 | 0 | -Sin(Inc) * Sin(AzM) * (Cos(Inc) - Tan(Dip) * Sin(Inc) * Cos(AzM)) / (1 - Sin(Inc) * Sin(Inc) * Sin(AzM) * Sin(AzM))
|  | 29 | MDI-OH | MWD: Magnetic Dip with Z-Axis Corr - Crustal Omission HD Models | MDI | SPE 67616 Table 1 | Mgntcs | 0.11 | deg | G | 1 | 1 | 1 |  | 0 | 0 | -Sin(Inc) * Sin(AzM) * (Cos(Inc) - Tan(Dip) * Sin(Inc) * Cos(AzM)) / (1 - Sin(Inc) * Sin(Inc) * Sin(AzM) * Sin(AzM))
|  | 30 | MDI-OI | MWD: Magnetic Dip with Z-Axis Corr - Crustal Omission IFR Models | MDI | SPE 67616 Table 1 | Mgntcs | 0.03 | deg | G | 1 | 1 | 1 |  | 0 | 0 | -Sin(Inc) * Sin(AzM) * (Cos(Inc) - Tan(Dip) * Sin(Inc) * Cos(AzM)) / (1 - Sin(Inc) * Sin(Inc) * Sin(AzM) * Sin(AzM))
|  | 31 | MFI-U | MWD: Total Magnetic Field with Z-Axis Corr - Uncorrelated Errors | MFI | SPE 67616 Table 1 | Mgntcs | 107 | nT | W | 1 | 1 | 0 |  | 0 | 0 | -Sin(Inc) * Sin(AzM) * (Tan(Dip) * Cos(Inc) + Sin(Inc) * Cos(AzM)) / (1 - Sin(Inc) * Sin(Inc) * Sin(AzM) * Sin(AzM)) / Bfield
|  | 32 | MFI-OS | MWD: Total Magnetic Field with Z-Axis Corr - Crustal Omission Standard Models | MFI | SPE 67616 Table 1 | Mgntcs | 88 | nT | G | 1 | 1 | 1 |  | 0 | 0 | -Sin(Inc) * Sin(AzM) * (Tan(Dip) * Cos(Inc) + Sin(Inc) * Cos(AzM)) / (1 - Sin(Inc) * Sin(Inc) * Sin(AzM) * Sin(AzM)) / Bfield
|  | 33 | MFI-OH | MWD: Total Magnetic Field with Z-Axis Corr - Crustal Omission HD Models | MFI | SPE 67616 Table 1 | Mgntcs | 73 | nT | G | 1 | 1 | 1 |  | 0 | 0 | -Sin(Inc) * Sin(AzM) * (Tan(Dip) * Cos(Inc) + Sin(Inc) * Cos(AzM)) / (1 - Sin(Inc) * Sin(Inc) * Sin(AzM) * Sin(AzM)) / Bfield
|  | 34 | MFI-OI | MWD: Total Magnetic Field with Z-Axis Corr - Crustal Omission IFR Models | MFI | SPE 67616 Table 1 | Mgntcs | 13 | nT | G | 1 | 1 | 1 |  | 0 | 0 | -Sin(Inc) * Sin(AzM) * (Tan(Dip) * Cos(Inc) + Sin(Inc) * Cos(AzM)) / (1 - Sin(Inc) * Sin(Inc) * Sin(AzM) * Sin(AzM)) / Bfield
|  | 35 | SAGE | MWD: Sag | SAGE | ISCWSA | Align | 0.08 | deg | S | 1 | 0 | 0 |  | 0 | (Sin(Inc))^0.25 | 0
|  | 36 | XYM1 | Misalignment: XY Misalignment 1 | XYM1 | SPE 90408 Table 9 - Alt. 3 | Align | 0.1 | deg | S | 1 | 0 | 0 |  | 0 | Abs(Sin(Inc)) | 0
|  | 37 | XYM2 | Misalignment: XY Misalignment 2 | XYM2 | SPE 90408 Table 9 - Alt. 3 | Align | 0.1 | deg | S | 1 | 0 | 0 |  | 0 | 0 | -1
|  | 38 | XYM3E | Misalignment: XY Misalignment 3 | XYM3E | ISCWSA | Align | 0.3 | deg | R | 0 | 0 | 0 | Singularity when vertical | 0 | Cos(Inc) * Cos(AzT) * Max(1, sqrt(10/(MD-MDPrev))) | (Cos(Inc) * Sin(AzT) / Sin(Inc)) * Max(1, sqrt(10/(MD-MDPrev))) | Max(1, sqrt(10/(MD-MDPrev))) | 0 | 0
|  | 39 | XYM4E | Misalignment: XY Misalignment 4 | XYM4E | ISCWSA | Align | 0.3 | deg | R | 0 | 0 | 0 | Singularity when vertical | 0 | Cos(Inc) * Sin(AzT) * Max(1, sqrt(10/(MD-MDPrev))) | (Cos(Inc) * Cos(AzT) / Sin(Inc)) * Max(1, sqrt(10/(MD-MDPrev))) | 0 | Max(1, sqrt(10/(MD-MDPrev))) | 0
|  | 40 | XCLA | Depth: Long Course Length XCL - Azimuth | XCLA | SPE 187249 Jerry Codling | Depth | 0.167 | - | R | 0 | 0 | 0 | Tangential Calculation. Singularity when vertical. Formula for MD in metres. Az difference < 180 deg. | 0 | 0 | Max(Sin(Abs(AzT-AzPrev)), XCLTortuosity * (MD-MDPrev) / Sin(Inc)) | XCLTortuosity * RAD * (MD - MDPrev) | XCLTortuosity * RAD * (MD - MDPrev)
|  | 41 | XCLH | Depth: Long Course Length XCL - Inclination | XCLH | SPE 187249 Jerry Codling | Depth | 0.167 | - | R | 0 | 0 | 0 | Tangential Calculation. Formula for MD in metres. Az difference < 180 deg. | 0 | Max(Abs(Inc-IncPrev), XCLTortuosity* (MD-MDPrev)) | 0
Note on A1: Copsegrove Developments Ltd Survey Tool Error Model CUID: 5092 Date: 22/10/2020 10:54:28
Note on M3: Correlation Coefficient P1 Correlate between Error Values in Same Survey Leg
Note on N3: Correlation Coefficient P2 Correlate between Error Values in Different Survey Legs in Same Well
Note on O3: Correlation Coefficient P3 Correlate between Error Values between Different Wells in the Same Field

## EMS+LRGM+SAG
B020Mc | EMS+LRGM+SAG
OWSG Prefix: | B020Mc | No | Code | Term Description | Wt.Fn. | Wt.Fn. Source | Type | Magnitude | Units | Prop. | P1 | P2 | P3 | Wt.Fn. Comment | Depth Formula | Inclination Formula | Azimuth Formula | Singularity North Formula | Singularity East Formula | Singularity Vert. Formula
Short Name: | EMS+LRGM+SAG | 1 | DRFR | Depth: Depth Reference - Random | DREF | SPE 67616 | Depth | 0.35 | m | R | 0 | 0 | 0 |  | 1 | 0 | 0
Long Name: | OWSG EMS + LRGM + Sag Correction | 2 | DSFS | Depth: Depth Scale Factor - Systematic | DSF | SPE 67616 | Depth | 0.00056 | - | S | 1 | 0 | 0 |  | MD | 0 | 0
Revision No: | 5.1 | 3 | DSTG | Depth: Depth Stretch - Global | DST | SPE 67616 | Depth | 2.5e-07 | 1/m | G | 1 | 1 | 1 |  | MD * TVD | 0 | 0
Revision Date: | 2020-10-08 | 4 | ABXY-TI1S | MWD TF Ind: X and Y Accelerometer Bias | ABXY-TI1 | SPE 63275 + Andy Brooks | Sensor | 0.004 | m/s2 | S | 1 | 0 | 0 |  | 0 | -Cos(Inc) / Gfield | (Tan(Dip) * Cos(Inc) * Sin(AzM)) / Gfield
Revision Comment: | Rev No changed to match ISCWSA Models (Rev.5). XCLA & XCLH terms added. XYM3 replaced by XYM3E. XYM4 replaced by XYM4E. SAG replaced by SAGE. DECG replaced by DEC-U DEC-OS DEC-OH DEC-OI. DBHG replaced by DBH-U DBH-OS DBH-OH DBH-OI. Updated Short Name, Long Name, Application. | 5 | ABXY-TI2S | MWD TF Ind: X and Y Accelerometer Bias | ABXY-TI2 | SPE 63275 + Andy Brooks | Sensor | 0.004 | m/s2 | S | 1 | 0 | 0 | Singularity when vertical | 0 | 0 | ((Tan((pi / 2) - Inc)) - Tan(Dip) * Cos(AzM)) / Gfield | -Sin(Az) / Gfield | Cos(Az) / Gfield | 0
Source: | OWSG - SPE 67616 and 63275 | 6 | ABZ | MWD: Z-Accelerometer Bias | ABZ | SPE 67616 Table 1 | Sensor | 0.004 | m/s2 | S | 1 | 0 | 0 |  | 0 | -Sin(Inc) / Gfield | Tan(Dip) * Sin(Inc) * Sin(AzM) / Gfield
Application: | EMS using Low Resolution Geomagnetic Model (e.g. Updated less frequently than yearly, EMM, CGRF, IGRF, WMM) with Sag Correction | 7 | ASXY-TI1S | MWD TF Ind: X and Y Accelerometer Scale Factor | ASXY-TI1 | SPE 63275 + Andy Brooks | Sensor | 0.0005 | - | S | 1 | 0 | 0 |  | 0 | Sin(Inc) * Cos(Inc) / Sqr(2) | (-Tan(Dip) * Sin(Inc) * Cos(Inc) * Sin(AzM)) / Sqr(2)
Tool Type: | Magnetic | 8 | ASXY-TI2S | MWD TF Ind: X and Y Accelerometer Scale Factor | ASXY-TI2 | SPE 63275 + Andy Brooks | Sensor | 0.0005 | - | S | 1 | 0 | 0 |  | 0 | Sin(Inc) * Cos(Inc) / 2 | (-Tan(Dip) * Sin(Inc) * Cos(Inc) * Sin(AzM)) / 2
Status: | Agreed | 9 | ASXY-TI3S | MWD TF Ind: X and Y Accelerometer Scale Factor | ASXY-TI3 | SPE 63275 + Andy Brooks | Sensor | 0.0005 | - | S | 1 | 0 | 0 |  | 0 | 0 | (Tan(Dip) * Sin(Inc) * Cos(AzM) - Cos(Inc)) / 2
Checked: | Steve Grindrod 21-Oct-2020 | 10 | ASZ | MWD: Z-Accelerometer Scale Factor | ASZ | SPE 67616 Table 1 | Sensor | 0.0005 | - | S | 1 | 0 | 0 |  | 0 | -Sin(Inc) * Cos(Inc) | Tan(Dip) * Sin(Inc) * Cos(Inc) * Sin(AzM)
Approved: |  | 11 | MBXY-TI1S | MWD TF Ind: X and Y Magnetometer Bias | MBXY-TI1 | SPE 63275 + Andy Brooks | Sensor | 70 | nT | S | 1 | 0 | 0 |  | 0 | 0 | -Cos(Inc) * Sin(AzM) / (BField * Cos(Dip))
Notes: | MWD Using IGRF or WMM (MWD Rev 3 TF Ind Sliding) | 12 | MBXY-TI2S | MWD TF Ind: X and Y Magnetometer Bias | MBXY-TI2 | SPE 63275 + Andy Brooks | Sensor | 70 | nT | S | 1 | 0 | 0 |  | 0 | 0 | Cos(AzM) / (BField * Cos(Dip))
Revision History: | Rev 0.1 05-Jun-2013 Draft Release for Comment. | 13 | MBZ | MWD: Z-Magnetometer Bias | MBZ | SPE 67616 Table 1 | Sensor | 70 | nT | S | 1 | 0 | 0 |  | 0 | 0 | -Sin(Inc) * Sin(AzM) / (BField * Cos(Dip))
| Rev 1.0 01-Nov-2013 Initial Release. | 14 | MSXY-TI1S | MWD TF Ind: X and Y Magnetometer Scale Factor | MSXY-TI1 | SPE 63275 + Andy Brooks | Sensor | 0.0016 | - | S | 1 | 0 | 0 |  | 0 | 0 | Sin(Inc) * Sin(AzM) * (Tan(Dip) * Cos(Inc) + Sin(Inc) * Cos(AzM)) / Sqr(2)
| Rev 2.0 20-May-2015 DECS and DBHS terms added. AMIL reduced from 300 to 220 nT. | 15 | MSXY-TI2S | MWD TF Ind: X and Y Magnetometer Scale Factor | MSXY-TI2 | SPE 63275 + Andy Brooks | Sensor | 0.0016 | - | S | 1 | 0 | 0 |  | 0 | 0 | Sin(AzM) * (Tan(Dip) * Sin(Inc) * Cos(Inc) - Cos(Inc) * Cos(Inc) * Cos(AzM) - Cos(AzM)) / 2
Replaces / Replaced By: | OWSG_B020Mb_EMS+IGRF+SAG / | 16 | MSXY-TI3S | MWD TF Ind: X and Y Magnetometer Scale Factor | MSXY-TI3 | SPE 63275 + Andy Brooks | Sensor | 0.0016 | - | S | 1 | 0 | 0 |  | 0 | 0 | (Cos(Inc) * Cos(AzM) * Cos(AzM) - Cos(Inc) * Sin(AzM) * Sin(AzM) - Tan(Dip) * Sin(Inc) * Cos(AzM)) / 2
Inclination Range Min: | 0 deg | 17 | MSZ | MWD: Z-Magnetometer Scale Factor | MSZ | SPE 67616 Table 1 | Sensor | 0.0016 | - | S | 1 | 0 | 0 |  | 0 | 0 | -(Sin(Inc) * Cos(AzM) + Tan(Dip) * Cos(Inc)) * Sin(Inc) * Sin(AzM)
Inclination Range Max: | 180 deg | 18 | DEC-U | MWD: Declination Uncorrelated Errors | AZ | SPE 67616 | AziRef | 0.29 | deg | W | 1 | 1 | 0 |  | 0 | 0 | 1
Hor East/West Exclusion: | 0 deg | 19 | DEC-OS | MWD: Declination Crustal Omission Error Standard Models | AZ | SPE 67616 | AziRef | 0.24 | deg | G | 1 | 1 | 1 |  | 0 | 0 | 1
Range Comment: | None | 20 | DEC-OH | MWD: Declination Crustal Omission HD Models | AZ | SPE 67616 | AziRef | 0.21 | deg | G | 1 | 1 | 1 |  | 0 | 0 | 1
Tool Parameters |  | 21 | DEC-OI | MWD: Declination Crustal Omission IFR Models | AZ | SPE 67616 | AziRef | 0.05 | deg | G | 1 | 1 | 1 |  | 0 | 0 | 1
Misalignment Alt: | 3 | 22 | DECS | MWD: Declination - Systematic | AZ | SPE 67616 | AziRef | 0.1 | deg | S | 1 | 0 | 0 |  | 0 | 0 | 1
Misalignment Min Course Length: | 10 m | 23 | DBH-U | MWD: BH Dependent Declination Uncorrelated Errors | DBH | SPE 67616 | AziRef | 4108 | deg.nT | W | 1 | 1 | 0 |  | 0 | 0 | 1 / (BField * Cos(Dip))
XCL Tortuosity: | 1 deg / 100 ft | 24 | DBH-OS | MWD: BH Dependent Declination Crustal Omission Standard Models | DBH | SPE 67616 | AziRef | 3359 | deg.nT | G | 1 | 1 | 1 |  | 0 | 0 | 1 / (BField * Cos(Dip))
|  | 25 | DBH-OH | MWD: BH Dependent Declination Crustal Omission HD Models | DBH | SPE 67616 | AziRef | 2840 | deg.nT | G | 1 | 1 | 1 |  | 0 | 0 | 1 / (BField * Cos(Dip))
|  | 26 | DBH-OI | MWD: BH Dependent Declination Crustal Omission IFR Models | DBH | SPE 67616 | AziRef | 356 | deg.nT | G | 1 | 1 | 1 |  | 0 | 0 | 1 / (BField * Cos(Dip))
|  | 27 | DBHS | MWD: BH-Dependent Declination - Systematic | DBH | SPE 67616 | AziRef | 3000 | deg.nT | S | 1 | 0 | 0 |  | 0 | 0 | 1 / (BField * Cos(Dip))
|  | 28 | AMIL | MWD: Axial Interference - SinI.SinA | AMIL | Halliburton | Mgntcs | 220 | nT | S | 1 | 0 | 0 |  | 0 | 0 | Sin(Inc) * Sin(AzM) / (BField * Cos(Dip))
|  | 29 | SAGE | MWD: Sag | SAGE | ISCWSA | Align | 0.08 | deg | S | 1 | 0 | 0 |  | 0 | (Sin(Inc))^0.25 | 0
|  | 30 | XYM1 | Misalignment: XY Misalignment 1 | XYM1 | SPE 90408 Table 9 - Alt. 3 | Align | 0.1 | deg | S | 1 | 0 | 0 |  | 0 | Abs(Sin(Inc)) | 0
|  | 31 | XYM2 | Misalignment: XY Misalignment 2 | XYM2 | SPE 90408 Table 9 - Alt. 3 | Align | 0.1 | deg | S | 1 | 0 | 0 |  | 0 | 0 | -1
|  | 32 | XYM3E | Misalignment: XY Misalignment 3 | XYM3E | ISCWSA | Align | 0.3 | deg | R | 0 | 0 | 0 | Singularity when vertical | 0 | Cos(Inc) * Cos(AzT) * Max(1, sqrt(10/(MD-MDPrev))) | (Cos(Inc) * Sin(AzT) / Sin(Inc)) * Max(1, sqrt(10/(MD-MDPrev))) | Max(1, sqrt(10/(MD-MDPrev))) | 0 | 0
|  | 33 | XYM4E | Misalignment: XY Misalignment 4 | XYM4E | ISCWSA | Align | 0.3 | deg | R | 0 | 0 | 0 | Singularity when vertical | 0 | Cos(Inc) * Sin(AzT) * Max(1, sqrt(10/(MD-MDPrev))) | (Cos(Inc) * Cos(AzT) / Sin(Inc)) * Max(1, sqrt(10/(MD-MDPrev))) | 0 | Max(1, sqrt(10/(MD-MDPrev))) | 0
|  | 34 | XCLA | Depth: Long Course Length XCL - Azimuth | XCLA | SPE 187249 Jerry Codling | Depth | 0.167 | - | R | 0 | 0 | 0 | Tangential Calculation. Singularity when vertical. Formula for MD in metres. Az difference < 180 deg. | 0 | 0 | Max(Sin(Abs(AzT-AzPrev)), XCLTortuosity * (MD-MDPrev) / Sin(Inc)) | XCLTortuosity * RAD * (MD - MDPrev) | XCLTortuosity * RAD * (MD - MDPrev)
|  | 35 | XCLH | Depth: Long Course Length XCL - Inclination | XCLH | SPE 187249 Jerry Codling | Depth | 0.167 | - | R | 0 | 0 | 0 | Tangential Calculation. Formula for MD in metres. Az difference < 180 deg. | 0 | Max(Abs(Inc-IncPrev), XCLTortuosity* (MD-MDPrev)) | 0
Note on A1: Copsegrove Developments Ltd Survey Tool Error Model CUID: 5093 Date: 22/10/2020 10:54:34
Note on M3: Correlation Coefficient P1 Correlate between Error Values in Same Survey Leg
Note on N3: Correlation Coefficient P2 Correlate between Error Values in Different Survey Legs in Same Well
Note on O3: Correlation Coefficient P3 Correlate between Error Values between Different Wells in the Same Field

## EMS+LRGM+SAG_Fl
B020Mc | EMS+LRGM+SAG_Fl
OWSG Prefix: | B020Mc | No | Code | Term Description | Wt.Fn. | Wt.Fn. Source | Type | Magnitude | Units | Prop. | P1 | P2 | P3 | Wt.Fn. Comment | Depth Formula | Inclination Formula | Azimuth Formula | Singularity North Formula | Singularity East Formula | Singularity Vert. Formula
Short Name: | EMS+LRGM+SAG_Fl | 1 | DRFR | Depth: Depth Reference - Random | DREF | SPE 67616 | Depth | 2.2 | m | R | 0 | 0 | 0 |  | 1 | 0 | 0
Long Name: | OWSG EMS + LRGM + Sag Correction [Floating Rig] | 2 | DRFS | Depth: Depth Reference - Systematic | DREF | SPE 67616 | Depth | 1 | m | S | 1 | 0 | 0 |  | 1 | 0 | 0
Revision No: | 5.1 | 3 | DSFS | Depth: Depth Scale Factor - Systematic | DSF | SPE 67616 | Depth | 0.00056 | - | S | 1 | 0 | 0 |  | MD | 0 | 0
Revision Date: | 2020-10-08 | 4 | DSTG | Depth: Depth Stretch - Global | DST | SPE 67616 | Depth | 2.5e-07 | 1/m | G | 1 | 1 | 1 |  | MD * TVD | 0 | 0
Revision Comment: | Rev No changed to match ISCWSA Models (Rev.5). XCLA & XCLH terms added. XYM3 replaced by XYM3E. XYM4 replaced by XYM4E. SAG replaced by SAGE. DECG replaced by DEC-U DEC-OS DEC-OH DEC-OI. DBHG replaced by DBH-U DBH-OS DBH-OH DBH-OI. Updated Short Name, Long Name, Application. | 5 | ABXY-TI1S | MWD TF Ind: X and Y Accelerometer Bias | ABXY-TI1 | SPE 63275 + Andy Brooks | Sensor | 0.004 | m/s2 | S | 1 | 0 | 0 |  | 0 | -Cos(Inc) / Gfield | (Tan(Dip) * Cos(Inc) * Sin(AzM)) / Gfield
Source: | OWSG - SPE 67616 and 63275 | 6 | ABXY-TI2S | MWD TF Ind: X and Y Accelerometer Bias | ABXY-TI2 | SPE 63275 + Andy Brooks | Sensor | 0.004 | m/s2 | S | 1 | 0 | 0 | Singularity when vertical | 0 | 0 | ((Tan((pi / 2) - Inc)) - Tan(Dip) * Cos(AzM)) / Gfield | -Sin(Az) / Gfield | Cos(Az) / Gfield | 0
Application: | EMS using Low Resolution Geomagnetic Model (e.g. Updated less frequently than yearly, EMM, CGRF, IGRF, WMM) with Sag Correction on a Floating Rig | 7 | ABZ | MWD: Z-Accelerometer Bias | ABZ | SPE 67616 Table 1 | Sensor | 0.004 | m/s2 | S | 1 | 0 | 0 |  | 0 | -Sin(Inc) / Gfield | Tan(Dip) * Sin(Inc) * Sin(AzM) / Gfield
Tool Type: | Magnetic | 8 | ASXY-TI1S | MWD TF Ind: X and Y Accelerometer Scale Factor | ASXY-TI1 | SPE 63275 + Andy Brooks | Sensor | 0.0005 | - | S | 1 | 0 | 0 |  | 0 | Sin(Inc) * Cos(Inc) / Sqr(2) | (-Tan(Dip) * Sin(Inc) * Cos(Inc) * Sin(AzM)) / Sqr(2)
Status: | Agreed | 9 | ASXY-TI2S | MWD TF Ind: X and Y Accelerometer Scale Factor | ASXY-TI2 | SPE 63275 + Andy Brooks | Sensor | 0.0005 | - | S | 1 | 0 | 0 |  | 0 | Sin(Inc) * Cos(Inc) / 2 | (-Tan(Dip) * Sin(Inc) * Cos(Inc) * Sin(AzM)) / 2
Checked: | Steve Grindrod 21-Oct-2020 | 10 | ASXY-TI3S | MWD TF Ind: X and Y Accelerometer Scale Factor | ASXY-TI3 | SPE 63275 + Andy Brooks | Sensor | 0.0005 | - | S | 1 | 0 | 0 |  | 0 | 0 | (Tan(Dip) * Sin(Inc) * Cos(AzM) - Cos(Inc)) / 2
Approved: |  | 11 | ASZ | MWD: Z-Accelerometer Scale Factor | ASZ | SPE 67616 Table 1 | Sensor | 0.0005 | - | S | 1 | 0 | 0 |  | 0 | -Sin(Inc) * Cos(Inc) | Tan(Dip) * Sin(Inc) * Cos(Inc) * Sin(AzM)
Notes: | MWD Using IGRF or WMM (MWD Rev 3 TF Ind Sliding) | 12 | MBXY-TI1S | MWD TF Ind: X and Y Magnetometer Bias | MBXY-TI1 | SPE 63275 + Andy Brooks | Sensor | 70 | nT | S | 1 | 0 | 0 |  | 0 | 0 | -Cos(Inc) * Sin(AzM) / (BField * Cos(Dip))
Revision History: | Rev 0.1 05-Jun-2013 Draft Release for Comment. | 13 | MBXY-TI2S | MWD TF Ind: X and Y Magnetometer Bias | MBXY-TI2 | SPE 63275 + Andy Brooks | Sensor | 70 | nT | S | 1 | 0 | 0 |  | 0 | 0 | Cos(AzM) / (BField * Cos(Dip))
| Rev 1.0 01-Nov-2013 Initial Release. | 14 | MBZ | MWD: Z-Magnetometer Bias | MBZ | SPE 67616 Table 1 | Sensor | 70 | nT | S | 1 | 0 | 0 |  | 0 | 0 | -Sin(Inc) * Sin(AzM) / (BField * Cos(Dip))
| Rev 2.0 20-May-2015 DECS and DBHS terms added. AMIL reduced from 300 to 220 nT. | 15 | MSXY-TI1S | MWD TF Ind: X and Y Magnetometer Scale Factor | MSXY-TI1 | SPE 63275 + Andy Brooks | Sensor | 0.0016 | - | S | 1 | 0 | 0 |  | 0 | 0 | Sin(Inc) * Sin(AzM) * (Tan(Dip) * Cos(Inc) + Sin(Inc) * Cos(AzM)) / Sqr(2)
Replaces / Replaced By: | OWSG_B020Mb_EMS+IGRF+SAG_Fl / | 16 | MSXY-TI2S | MWD TF Ind: X and Y Magnetometer Scale Factor | MSXY-TI2 | SPE 63275 + Andy Brooks | Sensor | 0.0016 | - | S | 1 | 0 | 0 |  | 0 | 0 | Sin(AzM) * (Tan(Dip) * Sin(Inc) * Cos(Inc) - Cos(Inc) * Cos(Inc) * Cos(AzM) - Cos(AzM)) / 2
Inclination Range Min: | 0 deg | 17 | MSXY-TI3S | MWD TF Ind: X and Y Magnetometer Scale Factor | MSXY-TI3 | SPE 63275 + Andy Brooks | Sensor | 0.0016 | - | S | 1 | 0 | 0 |  | 0 | 0 | (Cos(Inc) * Cos(AzM) * Cos(AzM) - Cos(Inc) * Sin(AzM) * Sin(AzM) - Tan(Dip) * Sin(Inc) * Cos(AzM)) / 2
Inclination Range Max: | 180 deg | 18 | MSZ | MWD: Z-Magnetometer Scale Factor | MSZ | SPE 67616 Table 1 | Sensor | 0.0016 | - | S | 1 | 0 | 0 |  | 0 | 0 | -(Sin(Inc) * Cos(AzM) + Tan(Dip) * Cos(Inc)) * Sin(Inc) * Sin(AzM)
Hor East/West Exclusion: | 0 deg | 19 | DEC-U | MWD: Declination Uncorrelated Errors | AZ | SPE 67616 | AziRef | 0.29 | deg | W | 1 | 1 | 0 |  | 0 | 0 | 1
Range Comment: | None | 20 | DEC-OS | MWD: Declination Crustal Omission Error Standard Models | AZ | SPE 67616 | AziRef | 0.24 | deg | G | 1 | 1 | 1 |  | 0 | 0 | 1
Tool Parameters |  | 21 | DEC-OH | MWD: Declination Crustal Omission HD Models | AZ | SPE 67616 | AziRef | 0.21 | deg | G | 1 | 1 | 1 |  | 0 | 0 | 1
Misalignment Alt: | 3 | 22 | DEC-OI | MWD: Declination Crustal Omission IFR Models | AZ | SPE 67616 | AziRef | 0.05 | deg | G | 1 | 1 | 1 |  | 0 | 0 | 1
Misalignment Min Course Length: | 10 m | 23 | DECS | MWD: Declination - Systematic | AZ | SPE 67616 | AziRef | 0.1 | deg | S | 1 | 0 | 0 |  | 0 | 0 | 1
XCL Tortuosity: | 1 deg / 100 ft | 24 | DBH-U | MWD: BH Dependent Declination Uncorrelated Errors | DBH | SPE 67616 | AziRef | 4108 | deg.nT | W | 1 | 1 | 0 |  | 0 | 0 | 1 / (BField * Cos(Dip))
|  | 25 | DBH-OS | MWD: BH Dependent Declination Crustal Omission Standard Models | DBH | SPE 67616 | AziRef | 3359 | deg.nT | G | 1 | 1 | 1 |  | 0 | 0 | 1 / (BField * Cos(Dip))
|  | 26 | DBH-OH | MWD: BH Dependent Declination Crustal Omission HD Models | DBH | SPE 67616 | AziRef | 2840 | deg.nT | G | 1 | 1 | 1 |  | 0 | 0 | 1 / (BField * Cos(Dip))
|  | 27 | DBH-OI | MWD: BH Dependent Declination Crustal Omission IFR Models | DBH | SPE 67616 | AziRef | 356 | deg.nT | G | 1 | 1 | 1 |  | 0 | 0 | 1 / (BField * Cos(Dip))
|  | 28 | DBHS | MWD: BH-Dependent Declination - Systematic | DBH | SPE 67616 | AziRef | 3000 | deg.nT | S | 1 | 0 | 0 |  | 0 | 0 | 1 / (BField * Cos(Dip))
|  | 29 | AMIL | MWD: Axial Interference - SinI.SinA | AMIL | Halliburton | Mgntcs | 220 | nT | S | 1 | 0 | 0 |  | 0 | 0 | Sin(Inc) * Sin(AzM) / (BField * Cos(Dip))
|  | 30 | SAGE | MWD: Sag | SAGE | ISCWSA | Align | 0.08 | deg | S | 1 | 0 | 0 |  | 0 | (Sin(Inc))^0.25 | 0
|  | 31 | XYM1 | Misalignment: XY Misalignment 1 | XYM1 | SPE 90408 Table 9 - Alt. 3 | Align | 0.1 | deg | S | 1 | 0 | 0 |  | 0 | Abs(Sin(Inc)) | 0
|  | 32 | XYM2 | Misalignment: XY Misalignment 2 | XYM2 | SPE 90408 Table 9 - Alt. 3 | Align | 0.1 | deg | S | 1 | 0 | 0 |  | 0 | 0 | -1
|  | 33 | XYM3E | Misalignment: XY Misalignment 3 | XYM3E | ISCWSA | Align | 0.3 | deg | R | 0 | 0 | 0 | Singularity when vertical | 0 | Cos(Inc) * Cos(AzT) * Max(1, sqrt(10/(MD-MDPrev))) | (Cos(Inc) * Sin(AzT) / Sin(Inc)) * Max(1, sqrt(10/(MD-MDPrev))) | Max(1, sqrt(10/(MD-MDPrev))) | 0 | 0
|  | 34 | XYM4E | Misalignment: XY Misalignment 4 | XYM4E | ISCWSA | Align | 0.3 | deg | R | 0 | 0 | 0 | Singularity when vertical | 0 | Cos(Inc) * Sin(AzT) * Max(1, sqrt(10/(MD-MDPrev))) | (Cos(Inc) * Cos(AzT) / Sin(Inc)) * Max(1, sqrt(10/(MD-MDPrev))) | 0 | Max(1, sqrt(10/(MD-MDPrev))) | 0
|  | 35 | XCLA | Depth: Long Course Length XCL - Azimuth | XCLA | SPE 187249 Jerry Codling | Depth | 0.167 | - | R | 0 | 0 | 0 | Tangential Calculation. Singularity when vertical. Formula for MD in metres. Az difference < 180 deg. | 0 | 0 | Max(Sin(Abs(AzT-AzPrev)), XCLTortuosity * (MD-MDPrev) / Sin(Inc)) | XCLTortuosity * RAD * (MD - MDPrev) | XCLTortuosity * RAD * (MD - MDPrev)
|  | 36 | XCLH | Depth: Long Course Length XCL - Inclination | XCLH | SPE 187249 Jerry Codling | Depth | 0.167 | - | R | 0 | 0 | 0 | Tangential Calculation. Formula for MD in metres. Az difference < 180 deg. | 0 | Max(Abs(Inc-IncPrev), XCLTortuosity* (MD-MDPrev)) | 0
Note on A1: Copsegrove Developments Ltd Survey Tool Error Model CUID: 5094 Date: 22/10/2020 10:54:39
Note on M3: Correlation Coefficient P1 Correlate between Error Values in Same Survey Leg
Note on N3: Correlation Coefficient P2 Correlate between Error Values in Different Survey Legs in Same Well
Note on O3: Correlation Coefficient P3 Correlate between Error Values between Different Wells in the Same Field

## FINDS
B021Ga | FINDS
OWSG Prefix: | B021Ga | No | Code | Term Description | Wt.Fn. | Wt.Fn. Source | Type | Magnitude | Units | Prop. | P1 | P2 | P3 | Wt.Fn. Comment | Depth Formula | Inclination Formula | Azimuth Formula | Singularity North Formula | Singularity East Formula | Singularity Vert. Formula
Short Name: | FINDS | 1 | DSFS | Depth: Depth Scale Factor - Systematic | DSF | SPE 67616 | Depth | 0.001 | - | S | 1 | 0 | 0 |  | MD | 0 | 0
Long Name: | OWSG BHI Ferranti FINDS | 2 | CNA | Custom: Linear Cone - Azimuth | CNA | BP | Sensor | 0.001 | - | S | 1 | 0 | 0 | Singularity when vertical | 0 | 0 | 1 / Sin(Inc) | -Sin(Az) | Cos(Az) | 0
Revision No: | 1 | 3 | CNI | Custom: Linear Cone - Inclination | CNI | BP | Sensor | 0.001 | - | S | 1 | 0 | 0 |  | 0 | 1 | 0
Revision Date: | 2013-11-01
Revision Comment: | Initial Release
Source: | OWSG - Copsegrove Developments Ltd
Application: | Ferranti FINDS Inertial Surveys
Tool Type: | Gyro
Status: | Agreed
Checked: | Steve Grindrod 21-Oct-2020
Approved:
Notes: | Gives 1/1000 MD Lateral Radial and Vertical uncertainty
Revision History: | Rev 0.1 05-Jun-2013 Draft Release for Comment.
Rev 1.0 01-Nov-2013 Initial Release.
Replaces / Replaced By: | None /
Inclination Range Min: | 0 deg
Inclination Range Max: | 180 deg
Hor East/West Exclusion: | 0 deg
Range Comment: | None
Tool Parameters
Misalignment Alt: | 3
Note on A1: Copsegrove Developments Ltd Survey Tool Error Model CUID: 4518 Date: 22/10/2020 10:54:44
Note on M3: Correlation Coefficient P1 Correlate between Error Values in Same Survey Leg
Note on N3: Correlation Coefficient P2 Correlate between Error Values in Different Survey Legs in Same Well
Note on O3: Correlation Coefficient P3 Correlate between Error Values between Different Wells in the Same Field

## BLIND+TREND
B022Ua | BLIND+TREND
OWSG Prefix: | B022Ua | No | Code | Term Description | Wt.Fn. | Wt.Fn. Source | Type | Magnitude | Units | Prop. | P1 | P2 | P3 | Wt.Fn. Comment | Depth Formula | Inclination Formula | Azimuth Formula | Singularity North Formula | Singularity East Formula | Singularity Vert. Formula
Short Name: | BLIND+TREND | 1 | DRFR | Depth: Depth Reference - Random | DREF | SPE 67616 | Depth | 0.35 | m | R | 0 | 0 | 0 |  | 1 | 0 | 0
Long Name: | OWSG BLIND+TREND | 2 | DSFS | Depth: Depth Scale Factor - Systematic | DSF | SPE 67616 | Depth | 0.00056 | - | S | 1 | 0 | 0 |  | MD | 0 | 0
Revision No: | 1 | 3 | DSTG | Depth: Depth Stretch - Global | DST | SPE 67616 | Depth | 2.5e-07 | 1/m | G | 1 | 1 | 1 |  | MD * TVD | 0 | 0
Revision Date: | 2013-11-01 | 4 | AZMS | Custom: Azimuth (Sensor Error) | AZ | SPE 67616 | Sensor | 6 | deg | S | 1 | 0 | 0 |  | 0 | 0 | 1
Revision Comment: | Initial Release | 5 | AZRF | Custom: Azimuth (Reference Error) | AZ | SPE 67616 | AziRef | 45 | deg | S | 1 | 0 | 0 |  | 0 | 0 | 1
Source: | OWSG - Copsegrove Developments Ltd | 6 | CNA | Custom: Linear Cone - Azimuth | CNA | BP | Sensor | 0.053 | - | S | 1 | 0 | 0 | Singularity when vertical | 0 | 0 | 1 / Sin(Inc) | -Sin(Az) | Cos(Az) | 0
Application: | Where no survey information was recorded but where some other information exists such as the BHA records or Bit-run summaries or some other relevant formation or drilling knowledge exists concerning the expected trends of the wellpath. May only be assigned for specific cases with a Dispensation. | 7 | CNI | Custom: Linear Cone - Inclination | CNI | BP | Sensor | 0.053 | - | S | 1 | 0 | 0 |  | 0 | 1 | 0
Tool Type: | Utility
Status: | Agreed
Checked: | Steve Grindrod 21-Oct-2020
Approved:
Notes: | Based on the BLIND model but contains less severe behavior because of the additional information available and incorporates a 3-degree per hundred dogleg capability.
Revision History: | Rev 0.1 05-Jun-2013 Draft Release for Comment.
Rev 1.0 01-Nov-2013 Initial Release.
Replaces / Replaced By: | None /
Inclination Range Min: | 0 deg
Inclination Range Max: | 180 deg
Hor East/West Exclusion: | 0 deg
Range Comment: | None
Tool Parameters
Misalignment Alt: | 3
Note on A1: Copsegrove Developments Ltd Survey Tool Error Model CUID: 4204 Date: 22/10/2020 10:54:47
Note on M3: Correlation Coefficient P1 Correlate between Error Values in Same Survey Leg
Note on N3: Correlation Coefficient P2 Correlate between Error Values in Different Survey Legs in Same Well
Note on O3: Correlation Coefficient P3 Correlate between Error Values between Different Wells in the Same Field