## Candidate_Rot_6Axis_MWD+SRGM
Candidate_Rot_6Axis_MWD+SRGM
OWSG Prefix: |  | No | Code | Term Description | Wt.Fn. | Wt.Fn. Source | Type | Magnitude | Units | Prop. | P1 | P2 | P3 | Wt.Fn. Comment | Depth Formula | Inclination Formula | Azimuth Formula | Singularity North Formula | Singularity East Formula | Singularity Vert. Formula
Short Name: | Candidate_Rot_6Axis_MWD+SRGM | 1 | DRFR | Depth: Depth Reference - Random | DREF | SPE 67616 | Depth | 0.35 | m | R | 0 | 0 | 0 |  | 1 | 0 | 0
Long Name: | Rotating Six-Axis Magnetic Measurements with a Standard Resolution Magnetic Model | 2 | DSFS | Depth: Depth Scale Factor - Systematic | DSF | SPE 67616 | Depth | 0.00056 | - | S | 1 | 0 | 0 |  | MD | 0 | 0
Revision No: | 0 | 3 | DSTG | Depth: Depth Stretch - Global | DST | SPE 67616 | Depth | 2.5e-07 | 1/m | G | 1 | 1 | 1 |  | MD * TVD | 0 | 0
Revision Date: |  | 4 | AN1 | MWD: XY-Shock and Vibe, Term 1 | AN1 | Superior QC | Sensor | 0.0135 | m/s2 | R | 0 | 0 | 0 | Singularity when vertical | 0 | 0 | (1/Tan(Inc) - Cos(AzM) * Tan(Dip)) / Gfield | -Sin(AzM) / Gfield | Cos(Azm) / Gfield | 0
Revision Comment: |  | 5 | AN2 | MWD: XY-Shock and Vibe, Term 2 | AN2 | Superior QC | Sensor | 0.0135 | m/s2 | R | 0 | 0 | 0 |  | 0 | -Cos(Inc) / Gfield | Cos(Inc) * Sin(AzM) * Tan(Dip) / Gfield
Source: | Schlumberger + Rotating Survey Workgroup | 6 | ANZ | MWD: Z-Shock and Vibe | ANZ | Superior QC | Sensor | 0.0049 | m/s2 | R | 0 | 0 | 0 |  | 0 | -Sin(Inc) / Gfield | Sin(Inc) * Sin(AzM) * Tan(Dip) / Gfield
Application: |  | 7 | ASXY-ROT | MWD: X&Y-Accelerometer Scale Factor | ASXY-TI1 | Superior QC | Sensor | 0.0005 | - | S | 1 | 0 | 0 |  | 0 | Sin(Inc) * Cos(Inc) / Sqrt(2) | -Sin(Inc) * Cos(Inc) * Sin(AzM) * Tan(Dip) / Sqrt(2)
Tool Type: | Magnetic | 8 | AXY-ATTEN | MWD: Accels XY-Attenuation From LP Filter | AXY-ATTEN | Superior QC | Sensor | 0.0015 | - | S | 1 | 0 | 0 |  | 0 | Sin(Inc) * Cos(Inc) | -Sin(Inc) * Cos(Inc) * Sin(AzM) * Tan(Dip)
Status: | Release Candidate under consideration for formal adoption by ISCWSA Error Model Committee | 9 | ABZ | MWD: Z-Accelerometer Bias | ABZ | SPE 67616 Table 1 | Sensor | 0.004 | m/s2 | S | 1 | 0 | 0 |  | 0 | -Sin(Inc) / Gfield | Tan(Dip) * Sin(Inc) * Sin(AzM) / Gfield
Checked: |  | 10 | ASZ | MWD: Z-Accelerometer Scale Factor | ASZ | SPE 67616 Table 1 | Sensor | 0.0005 | - | S | 1 | 0 | 0 |  | 0 | -Sin(Inc) * Cos(Inc) | Tan(Dip) * Sin(Inc) * Cos(Inc) * Sin(AzM)
Approved: |  | 11 | MSXY-ROT | MWD: X&Y-Magnetometer Scale Factor | MSXY-TI1 | Superior QC | Sensor | 0.0016 | - | S | 1 | 0 | 0 |  | 0 | 0 | Sin(Inc) * Sin(AzM) * (Tan(Dip) * Cos(Inc) + Sin(Inc) * Cos(AzM))/Sqrt(2)
Notes: | Generic Model for Testing Purposes, terms taken from existing MWD error models have not been altered to accommodate potential differences between rotary drilling and off bottom static data collection. Error magnitudes are provided to enable software testing and appropriate magnitudes should be provided by the survey vendor | 12 | MXY-ATTEN | MWD: Mags XY-Attenuation From LP Filter | MXY-ATTEN | Superior QC | Sensor | 0.0015 | - | S | 1 | 0 | 0 |  | 0 | 0 | Sin(Inc) * Sin(AzM) * (Tan(Dip) * Cos(Inc) + Sin(Inc) * Cos(AzM))
Revision History: |  | 13 | MBZ | MWD: Z-Magnetometer Bias | MBZ | SPE 67616 Table 1 | Sensor | 70 | nT | S | 1 | 0 | 0 |  | 0 | 0 | -Sin(Inc) * Sin(AzM) / (BField * Cos(Dip))
Replaces / Replaced By: |  | 14 | MSZ | MWD: Z-Magnetometer Scale Factor | MSZ | SPE 67616 Table 1 | Sensor | 0.0016 | - | S | 1 | 0 | 0 |  | 0 | 0 | -(Sin(Inc) * Cos(AzM) + Tan(Dip) * Cos(Inc)) * Sin(Inc) * Sin(AzM)
Inclination Range Min: | 0 deg | 15 | AMXY-PS | MWD:XY-Phase Shift Btwn Mags and Accels | AMXY-PS | Superior QC | Sensor | 0.16 | deg | S | 1 | 0 | 0 |  | 0 | 0 | (Cos(Inc) - Sin(Inc) * Cos(AzM) * Tan(Dip))
Inclination Range Max: | 180 deg | 16 | EDDY | MWD: XY-Interference from Eddy Currents | EDDY | Superior QC | Mgntcs | 0.12 | deg | S | 1 | 0 | 0 |  | 0 | 0 | (Cos(Inc) - Sin(Inc) * Cos(AzM) * Tan(Dip))
Hor East/West Exclusion: | 0 deg | 17 | CA1 | MWD: XY-Centripetal Accel, Term 1 | CA1 | Superior QC | Sensor | 0.0038 | m/s2 | R | 0 | 0 | 0 | Singularity when vertical | 0 | 0 | (1/Tan(Inc) - Cos(AzM) * Tan(Dip)) / Gfield | -Sin(AzM) / Gfield | Cos(Azm) / Gfield | 0
Range Comment: |  | 18 | CA2 | MWD: XY-Centripetal Accel, Term 2 | CA2 | Superior QC | Sensor | 0.0038 | m/s2 | R | 0 | 0 | 0 |  | 0 | -Cos(Inc) / Gfield | Cos(Inc) * Sin(AzM) * Tan(Dip) / Gfield
Tool Parameters |  | 19 | DSC | MWD: Depth Shift Compensation | DSC | Superior QC | Sensor | 0.096 | deg | R | 0 | 0 | 0 | Singularity when vertical | 0 | 1 | 1/ Sin(Inc) | -Sin(AzM) | Cos(AzM) | 0
Misalignment Alt: | 3 | 20 | DEC-U | MWD: Declination Uncorrelated Errors | AZ | SPE 67616 | AziRef | 0.16 | deg | W | 1 | 1 | 0 |  | 0 | 0 | 1
|  | 21 | DEC-OS | MWD: Declination Crustal Omission Error Standard Models | AZ | SPE 67616 | AziRef | 0.24 | deg | G | 1 | 1 | 1 |  | 0 | 0 | 1
|  | 22 | DEC-OH | MWD: Declination Crustal Omission HD Models | AZ | SPE 67616 | AziRef | 0.21 | deg | G | 1 | 1 | 1 |  | 0 | 0 | 1
|  | 23 | DEC-OI | MWD: Declination Crustal Omission IFR Models | AZ | SPE 67616 | AziRef | 0.05 | deg | G | 1 | 1 | 1 |  | 0 | 0 | 1
|  | 24 | DECR | MWD: Declination - Random | AZ | SPE 67616 | AziRef | 0.1 | deg | R | 0 | 0 | 0 |  | 0 | 0 | 1
|  | 25 | DBH-U | MWD: BH Dependent Declination Uncorrelated Errors | DBH | SPE 67616 | AziRef | 2350 | deg.nT | W | 1 | 1 | 0 |  | 0 | 0 | 1 / (BField * Cos(Dip))
|  | 26 | DBH-OS | MWD: BH Dependent Declination Crustal Omission Standard Models | DBH | SPE 67616 | AziRef | 3359 | deg.nT | G | 1 | 1 | 1 |  | 0 | 0 | 1 / (BField * Cos(Dip))
|  | 27 | DBH-OH | MWD: BH Dependent Declination Crustal Omission HD Models | DBH | SPE 67616 | AziRef | 2840 | deg.nT | G | 1 | 1 | 1 |  | 0 | 0 | 1 / (BField * Cos(Dip))
|  | 28 | DBH-OI | MWD: BH Dependent Declination Crustal Omission IFR Models | DBH | SPE 67616 | AziRef | 356 | deg.nT | G | 1 | 1 | 1 |  | 0 | 0 | 1 / (BField * Cos(Dip))
|  | 29 | DBHR | MWD: BH-Dependent Declination - Random | DBH | SPE 67616 | AziRef | 3000 | deg.nT | R | 0 | 0 | 0 |  | 0 | 0 | 1 / (BField * Cos(Dip))
|  | 30 | AMIL | MWD: Axial Interference - SinI.SinA | AMIL | Halliburton | Mgntcs | 220 | nT | S | 1 | 0 | 0 |  | 0 | 0 | Sin(Inc) * Sin(AzM) / (BField * Cos(Dip))
|  | 31 | SAGE | MWD: Sag | SAGE | ISCWSA | Align | 0.2 | deg | S | 1 | 0 | 0 |  | 0 | (Sin(Inc))^0.25 | 0
|  | 32 | XYM1 | Misalignment: XY Misalignment 1 | XYM1 | SPE 90408 Table 9 - Alt. 3 | Align | 0.1 | deg | S | 1 | 0 | 0 |  | 0 | Abs(Sin(Inc)) | 0
|  | 33 | XYM2 | Misalignment: XY Misalignment 2 | XYM2 | SPE 90408 Table 9 - Alt. 3 | Align | 0.1 | deg | S | 1 | 0 | 0 |  | 0 | 0 | -1
|  | 34 | XYM3E | Misalignment: XY Misalignment 3 | XYM3E | ISCWSA | Align | 0.3 | deg | R | 0 | 0 | 0 | Singularity when vertical | 0 | Cos(Inc) * Cos(AzT) * Max(1, sqrt(10/(MD-MDPrev))) | (Cos(Inc) * Sin(AzT) / Sin(Inc)) * Max(1, sqrt(10/(MD-MDPrev))) | Max(1, sqrt(10/(MD-MDPrev))) | 0 | 0
|  | 35 | XYM4E | Misalignment: XY Misalignment 4 | XYM4E | ISCWSA | Align | 0.3 | deg | R | 0 | 0 | 0 | Singularity when vertical | 0 | Cos(Inc) * Sin(AzT) * Max(1, sqrt(10/(MD-MDPrev))) | (Cos(Inc) * Cos(AzT) / Sin(Inc)) * Max(1, sqrt(10/(MD-MDPrev))) | 0 | Max(1, sqrt(10/(MD-MDPrev))) | 0
|  | 36 | XCLA | Depth: Long Course Length XCL - Azimuth | XCLA | SPE 187249 Jerry Codling | Depth | 0.167 | - | R | 0 | 0 | 0 | Tangential Calculation. Singularity when vertical. Formula for MD in metres. Az difference < 180 deg. | 0 | 0 | Max(Sin(Abs(AzT-AzPrev)), XCLTortuosity * (MD-MDPrev) / Sin(Inc)) | XCLTortuosity * RAD * (MD - MDPrev) | XCLTortuosity * RAD * (MD - MDPrev)
|  | 37 | XCLH | Depth: Long Course Length XCL - Inclination | XCLH | SPE 187249 Jerry Codling | Depth | 0.167 | - | R | 0 | 0 | 0 | Tangential Calculation. Formula for MD in metres. Az difference < 180 deg. | 0 | Max(Abs(Inc-IncPrev), XCLTortuosity* (MD-MDPrev)) | 0
Note on A1: Copsegrove Developments Ltd Survey Tool Error Model CUID: 4100 Date: 14/10/2015 17:50:51
Note on M3: Correlation Coefficient P1 Correlate between Error Values in Same Survey Leg
Note on N3: Correlation Coefficient P2 Correlate between Error Values in Different Survey Legs in Same Well
Note on O3: Correlation Coefficient P3 Correlate between Error Values between Different Wells in the Same Field